## Sheet1
ACDC_TNY-II_Rev1_1_032701 Copyright Power Integrations Inc. 2001 | INPUT | INFO | INFO | OUTPUT | OUTPUT | UNIT | ACDC_TNYII_Rev1_1_032701.xls: TinySwitch-II Continuous/Discontinuous Flyback Transformer Design Spreadsheet | ACDC_TNYII_Rev1_1_032701.xls: TinySwitch-II Continuous/Discontinuous Flyback Transformer Design Spreadsheet | TNY-II | Default |  |  | Pmax 115/230 | Pmax Universal | Full Frequency |  |  | Jitter Frequency | Vmax
ENTER APPLICATION VARIABLES | [6 empty] | Customer | Customer |  | Ilimit_min | Ilimit_typ | Ilimit_max |  |  | Fmin | Ftyp | Fmax |  |  |  | Core |  |  |  | Bobbin
VACMIN | 85 |  |  |  |  | Volts | Minimum AC Input Voltage | Minimum AC Input Voltage | TNY264 | 0.233 | 0.25 | 0.267 | 9 | 6 | 124 | 132 | 140 | 4 | 680 | Core | Part No. | Ae(mm^2) | Le(mm) | Al(nH/T^2) | BW(mm) | Bobbins
VACMAX | 265 |  |  |  |  | Volts | Maximum AC Input Voltage | Maximum AC Input Voltage | TNY266 | 0.325 | 0.35 | 0.375 | 15 | 9.5 | 124 | 132 | 140 | 4 | 680 | E24/25 | E25.4/10/7 | 38.8 | 49.2 | 1510
fL | 50 |  |  |  |  | Hertz | AC Mains Frequency | AC Mains Frequency | TNY267 | 0.419 | 0.45 | 0.481 | 19 | 12 | 124 | 132 | 140 | 4 | 680 | E24/25_BOBBIN |  |  |  |  | 10.9 | Estimated BW
VO | 10.5 |  |  |  |  | Volts | Output Voltage | Output Voltage | TNY268 | 0.512 | 0.55 | 0.588 | 23 | 15 | 124 | 132 | 140 | 4 | 680 | EE16 | PC40EE16-Z | 19.2 | 35 | 1140 |  | BE-16-116CP
PO | 10.5 |  |  |  |  | Watts | Output Power | Output Power | [11 empty] | EE16_BOBBIN |  |  |  |  | 8.6 | BE-16-118CPH
n | 0.8 | [5 empty] | Efficiency Estimate | Efficiency Estimate | [11 empty] | EE19 | PC40EE19-Z | 23 | 39.4 | 1250 |  | BE-19-116-CP
Z | 0.5 | [5 empty] | Loss Allocation Factor | Loss Allocation Factor | [11 empty] | EE19_BOBBIN |  |  |  |  | 9 | BE-19-118CPH
tC | 3 |  |  |  |  | mSeconds | Bridge Rectifier Conduction Time Estimate | Bridge Rectifier Conduction Time Estimate | [11 empty] | EE22 | PC40EE22-Z | 41 | 39.6 | 1610 | * | BE-22-1110-CP
CIN | 20 |  |  |  |  | uFarads | Input Filter Capacitor | Input Filter Capacitor | [11 empty] | EE22_BOBBIN |  |  |  |  | 8.45 | BE-22-118CP
[20 empty] | EEL16 | PC40EE16/24/5-Z | 19.4 | 55 | 850 | * | *
ENTER TinySwitch-II VARIABLES | [19 empty] | EEL16_BOBBIN |  |  |  |  | 17.5 | *
TNY-II | tny267 |  |  |  |  | Universal | 115 Doubled/230V | 115 Doubled/230V | [11 empty] | EEL19 | PC40EE19/27/5-Z | 24.54 | 61.85 | 720 | * | *
Chosen Device |  | TNY267 | TNY267 | Power Out | Power Out | 12W | 19W | 19W | [11 empty] | EEL19_BOBBIN |  |  |  |  | 19.7 | *
ILIMITMIN |  |  |  | 0.419 | 0.419 | Amps | TINYSwitch Minimum Current Limit | TINYSwitch Minimum Current Limit | [11 empty] | EEL22_BOBBIN |  |  |  |  | 18 | *
ILIMITMAX |  |  |  | 0.481 | 0.481 | Amps | TINYSwitch Maximum Current Limit | TINYSwitch Maximum Current Limit | [11 empty] | EEL25 | PC40EE25.4/32/6.4-Z | 40.4 | 73.4 | 1420 | * | *
fS |  |  |  | 132000 | 132000 | Hertz | TINYSwitch Switching Frequency | TINYSwitch Switching Frequency | [11 empty] | EEL25_BOBBIN |  |  |  |  | 22.3 | *
[20 empty] | EEL22 | PC40EE22/29/6-Z | 35.8 | 63.2 | 1400 | * | *
fSmin |  |  |  | 120000 | 120000 | Hertz | TINYSwitch Minimum Switching Frequency (inc. jitter) | TINYSwitch Minimum Switching Frequency (inc. jitter) | [11 empty] | EEL28 | PC40EE28/33/11-Z | 86.4 | 73.4 | 3060 | * | *
fSmax |  |  |  | 144000 | 144000 | Hertz | TINYSwitch Maximum Switching Frequency (inc. jitter) | TINYSwitch Maximum Switching Frequency (inc. jitter) | [11 empty] | EEL28_BOBBIN |  |  |  |  | 21.9 | *
VOR | 120 |  |  |  |  | Volts | Reflected Output Voltage | Reflected Output Voltage | [11 empty] | EER28 | PC40EER28-Z | 82.1 | 64 | 2870 | 16.7 | BEER-28-1110CP
VDS | 5 |  |  |  |  | Volts | TINYSwitch on-state Drain to Source Voltage | TINYSwitch on-state Drain to Source Voltage | [11 empty] | EER40 | PC40EER40-Z | 149 | 98 | 3620 | 27.5 | BEER-40-1112CP
VD | 0.5 |  |  |  |  | Volts | Output Winding Diode Forward Voltage Drop | Output Winding Diode Forward Voltage Drop | [11 empty] | EER40_BOBBIN |  |  |  |  | 27.5 | BEER-40-1116CPH
[20 empty] | EES16 | generic | 21.02 | 36.89 | 1750
KP |  |  |  | 0.65029 | 0.65029 |  | Ripple to Peak Current Ratio (0.6<KRP<1.0 : 1.0<KDP<6.0) | Ripple to Peak Current Ratio (0.6<KRP<1.0 : 1.0<KDP<6.0) | [11 empty] | EES16_BOBBIN |  |  |  |  | 8.7 | generic
KRPKDPMax_cont |  |  |  | 0.65029 | 0.65029 | [14 empty] | EER28_BOBBIN |  |  |  |  | 16.7 | BEER-28-1112CPH
KRPKDPMin_cont |  |  |  | 0.56647 | 0.56647 | [14 empty] | EER28L | PC40EER28L-Z | 81.4 | 75.5 | 2520 |  | BEER-28L-1110CP
KRPKDPMax_disc |  |  |  | 0.28058 | 0.28058 | [14 empty] | EER28L_BOBBIN |  |  |  |  | 21.8 | BEER-28L-1112CPH
KRPKDPMin_disc |  |  |  | 0.015406 | 0.015406 | [14 empty] | EER35 | PC40EER35-Z | 107 | 90.8 | 2770 | 26.1 | BEER-35-1112CP
KRPKDPMin_disc_cont |  |  |  | 1 | 1 | [14 empty] | EER35_BOBBIN |  |  |  |  | 26.1 | BEER-35-1116CPH
[20 empty] | EF12.6 | generic | 13 | 29.6 | 810 |  | *
ENTER TRANSFORMER CORE/CONSTRUCTION VARIABLES | [19 empty] | EF12.6_BOBBIN |  |  |  |  | 7.5 | *
Core Type | EE19 | [18 empty] | EF16 | PC40EF16-Z | 20.1 | 37.6 | 1100 | * | *
Core |  | EE19 | EE19 |  |  | P/N: | PC40EE19-Z | PC40EE19-Z | [11 empty] | EF16_BOBBIN |  |  |  |  | 10
Bobbin |  | EE19_BOBBIN | EE19_BOBBIN |  |  | P/N: | BE-19-118CPH | BE-19-118CPH | [11 empty] | EF20 | PC40EF20-Z | 33.5 | 44.9 | 1570 | * | *
AE |  |  |  | 0.23 | 0.23 | cm^2 | Core Effective Cross Sectional Area | Core Effective Cross Sectional Area | [11 empty] | EF20_BOBBIN |  |  |  |  | 12.2 | *
LE |  |  |  | 3.94 | 3.94 | cm | Core Effective Path Length | Core Effective Path Length | [11 empty] | EF25 | PC40EF25-Z | 51.8 | 57.8 | 2000 | * | *
AL |  |  |  | 1250 | 1250 | nH/T^2 | Ungapped Core Effective Inductance | Ungapped Core Effective Inductance | [11 empty] | EF25_BOBBIN |  |  |  |  | 15.6 | *
BW |  |  |  | 9 | 9 | mm | Bobbin Physical Winding Width | Bobbin Physical Winding Width | [11 empty] | EF30 | BG6319-G-X-127 | 60 | 67 | 1410 |  | *
M | 0 |  |  |  |  | mm | Safety Margin Width (Half the Primary to Secondary Creepage Distance) | Safety Margin Width (Half the Primary to Secondary Creepage Distance) | [11 empty] | EF30_BOBBIN |  |  |  |  | 17.3 | B66232-J1112-T1
L | 3 | [5 empty] | Number of Primary Layers | Number of Primary Layers | [11 empty] | EF32 | PC40EF32-Z | 83.2 | 74.3 | 2590 | * | *
NS | 8 | [5 empty] | Number of Secondary Turns | Number of Secondary Turns | [11 empty] | EF32_BOBBIN |  |  |  |  | 20.1 | *
[20 empty] | EFD15 | EFD15-3F3 | 15 | 34 | 700 | * | *
DC INPUT VOLTAGE PARAMETERS | [19 empty] | EFD15_BOBBIN |  |  |  |  | 8.85 | CSH-EFD15-1S-8P
VMIN |  |  |  | 72.5431 | 72.5431 | Volts | Minimum DC Input Voltage | Minimum DC Input Voltage | [11 empty] | EFD20 | EFD20-3F3 | 31 | 47 | 1200 | * | *
VMAX |  |  |  | 374.7666 | 374.7666 | Volts | Maximum DC Input Voltage | Maximum DC Input Voltage | [11 empty] | EFD20_BOBBIN |  |  |  |  | 13.2 | CSH-EFD20-1S-8P
[20 empty] | EFD25 | EFD25-3F3 | 58 | 57 | 1800 | * | *
CURRENT WAVEFORM SHAPE PARAMETERS | [19 empty] | EI19 | PC40E19-Z | 24 | 39.6 | 1400 | 9.1 | BE-19-116-CP
DMAX |  | Warning | Warning | 0.63985 | 0.63985 |  | !!!!!!!!!! REDUCE DMAX Dmax<0.62 (increase CIN, decrease VOR) | !!!!!!!!!! REDUCE DMAX Dmax<0.62 (increase CIN, decrease VOR) | [11 empty] | EI19_BOBBIN |  |  |  |  | 9 | BE-19-118CPH
DMAXMinMax_cont |  |  |  | 0.63985 | 0.63985 | [14 empty] | EFD25_BOBBIN |  |  |  |  | 16.4 | CSH-EFD25-1S-10P
DMAXMin_disc |  |  |  | 0.86361 | 0.86361 | [14 empty] | EFD30 | EFD30-3F3 | 69 | 68 | 1900 | * | *
DMAXMax_disc |  |  |  | 0.9914 | 0.9914 | [14 empty] | EFD30_BOBBIN |  |  |  |  | 20.1 | CSH-EFD30-1S-10P
DMAXMax_disc_cont |  |  |  | 0.63985 | 0.63985 | [14 empty] | EI16 | PC40E16-Z | 19.8 | 34.6 | 1100 | 8.5 | BE-16-116-CP
[20 empty] | EI16_BOBBIN |  |  |  |  | 8.6 | BE-16-118CPH
IAVG |  |  |  | 0.18093 | 0.18093 | Amps | Average Primary Current | Average Primary Current | [11 empty] | EI22 | PC40EI22-Z | 42 | 39.3 | 2400 | 8.4 | BE-22-1110CP
IP |  |  |  | 0.419 | 0.419 | Amps | Minimum Peak Primary Current | Minimum Peak Primary Current | [11 empty] | EI22_BOBBIN |  |  |  |  | 8.45 | BE-22-118CP
IR |  |  |  | 0.27247 | 0.27247 | Amps | Primary Ripple Current | Primary Ripple Current | [11 empty] | EI25 | PC40EI25-Z | 41 | 47 | 2140 | 9.8
IRMS |  |  |  | 0.23477 | 0.23477 | Amps | Primary RMS Current | Primary RMS Current | [11 empty] | EI25_BOBBIN |  |  |  |  | 9.8 | BE-25-118CP
[20 empty] | EI28 | PC40EI28-Z | 86 | 48.2 | 4300
TRANSFORMER PRIMARY DESIGN PARAMETERS | [19 empty] | EI28_BOBBIN |  |  |  |  | 9.6 | BE-28-1110CPL
LP |  |  |  | 1277.6546 | 1277.6546 | uHenries | Primary Inductance | Primary Inductance | [11 empty] | EI30_BOBBIN |  |  |  |  | 13.7 | BE-30-1112CP
NP |  |  |  | 87.2727 | 87.2727 |  | Primary Winding Number of Turns | Primary Winding Number of Turns | [11 empty] | EI35 | PC40EI35-Z | 101.4 | 67.1 | 3800
[20 empty] | EI30 | PC40EI30-Z | 111 | 58 | 4690 | 13.7 | BE-30-1110CP
ALG |  |  |  | 167.7476 | 167.7476 | nH/T^2 | Gapped Core Effective Inductance | Gapped Core Effective Inductance | [11 empty] | EI35_BOBBIN |  |  |  |  | 15.7 | BE-35-1112CPL
BM |  |  |  | 3061.6261 | 3061.6261 | Gauss | !!!!!!!!!! REDUCE BP<3000 (increase NS,smaller TINYSwitch, larger Core,increase VOR) | !!!!!!!!!! REDUCE BP<3000 (increase NS,smaller TINYSwitch, larger Core,increase VOR) | [11 empty] | EI40 | PC40EI40-Z | 148 | 77 | 4860
[20 empty] | EI40_BOBBIN |  |  |  |  | 17.3 | BE-40-1112CPN
BAC |  |  |  | 867.1638 | 867.1638 | Gauss | AC Flux Density for Core Loss Curves (0.5 X Peak to Peak) | AC Flux Density for Core Loss Curves (0.5 X Peak to Peak) | [11 empty] | EPC17 | PC44EPC17-Z | 22.8 | 40.2 | 1150 | * | *
ur |  |  |  | 1703.9919 | 1703.9919 |  | Relative Permeability of Ungapped Core | Relative Permeability of Ungapped Core | [11 empty] | EPC17_BOBBIN |  |  |  |  | 9.55 | BEPC-17-1110CPH
LG |  |  |  | 0.14918 | 0.14918 | mm | Gap Length (Lg > 0.1 mm) | Gap Length (Lg > 0.1 mm) | [11 empty] | EPC19 | PC44EPC19-Z | 22.7 | 46.1 | 940 | * | *
BWE |  |  |  | 27 | 27 | mm | Effective Bobbin Width | Effective Bobbin Width | [11 empty] | EPC19_BOBBIN |  |  |  |  | 11.9 | BEPC-19-1111CPH
OD |  |  |  | 0.30938 | 0.30938 | mm | Maximum Primary Wire Diameter including insulation | Maximum Primary Wire Diameter including insulation | [11 empty] | EPC25 | PC44EPC25-Z | 46.4 | 59.2 | 1560 | * | *
INS |  |  |  | 0.053135 | 0.053135 | mm | Estimated Total Insulation Thickness (= 2 * film thickness) | Estimated Total Insulation Thickness (= 2 * film thickness) | [11 empty] | EPC25_BOBBIN |  |  |  |  | 14.7 | BEPC-25-1111CPH
DIA |  |  |  | 0.25624 | 0.25624 | mm | Bare conductor diameter | Bare conductor diameter | [11 empty] | EPC30 | PC44EPC30-Z | 61 | 81.6 | 1570 | * | *
AWG |  |  |  | 31 | 31 | AWG | Primary Wire Gauge (Rounded to next smaller standard AWG value) | Primary Wire Gauge (Rounded to next smaller standard AWG value) | [11 empty] | EPC30_BOBBIN |  |  |  |  | 22.7 | BEPC-30-1112CPH
CM |  |  |  | 80.6349 | 80.6349 | Cmils | Bare conductor effective area in circular mils | Bare conductor effective area in circular mils | [11 empty] | ETD29 | PC40ETD29-Z | 73.6 | 70.6 | 2500 | * | *
CMA |  |  |  | 343.4598 | 343.4598 | Cmils/Amp | Primary Winding Current Capacity (200 < CMA < 500) | Primary Winding Current Capacity (200 < CMA < 500) | [11 empty] | ETD29_BOBBIN |  |  |  |  | 19.4 | *
[20 empty] | ETD34 | PC40ETD34-Z | 97.1 | 78.6 | 2780 | * | *
TRANSFORMER SECONDARY DESIGN PARAMETERS (SINGLE OUTPUT / SINGLE OUTPUT EQUIVALENT) | [19 empty] | ETD34_BOBBIN |  |  |  |  | 20.9 | *
Lumped parameters | [19 empty] | ETD39 | PC40ETD39-Z | 125 | 92.1 | 3150 | * | *
ISP |  |  |  | 4.5709 | 4.5709 | Amps | Peak Secondary Current | Peak Secondary Current | [11 empty] | ETD39_BOBBIN |  |  |  |  | 25.7 | *
ISRMS |  |  |  | 1.9215 | 1.9215 | Amps | Secondary RMS Current | Secondary RMS Current
IO |  |  |  | 1 | 1 | Amps | Power Supply Output Current | Power Supply Output Current
IRIPPLE |  |  |  | 1.6408 | 1.6408 | Amps | Output Capacitor RMS Ripple Current | Output Capacitor RMS Ripple Current
CMS |  |  |  | 384.2959 | 384.2959 | Cmils | Secondary Bare Conductor minimum circular mils | Secondary Bare Conductor minimum circular mils
AWGS |  |  |  | 24 | 24 | AWG | Secondary Wire Gauge (Rounded up to next larger standard AWG value) | Secondary Wire Gauge (Rounded up to next larger standard AWG value)
DIAS |  |  |  | 0.51268 | 0.51268 | mm | Secondary Minimum Bare Conductor Diameter | Secondary Minimum Bare Conductor Diameter
ODS |  |  |  | 1.125 | 1.125 | mm | Secondary Maximum Outside Diameter for Triple Insulated Wire | Secondary Maximum Outside Diameter for Triple Insulated Wire
INSS |  |  |  | 0.30616 | 0.30616 | mm | Maximum Secondary Insulation Wall Thickness | Maximum Secondary Insulation Wall Thickness
VOLTAGE STRESS PARAMETERS
VDRAIN |  |  |  | 646.7666 | 646.7666 | Volts | Maximum Drain Voltage Estimate (Includes Effect of Leakage Inductance) | Maximum Drain Voltage Estimate (Includes Effect of Leakage Inductance)
PIVS |  |  |  | 44.8536 | 44.8536 | Volts | Output Rectifier Maximum Peak Inverse Voltage | Output Rectifier Maximum Peak Inverse Voltage
TRANSFORMER SECONDARY DESIGN PARAMETERS (MULTIPLE OUTPUTS)
1st output
VO1 | 7 |  |  |  |  | Volts | Output Voltage | Output Voltage
IO1 | 0.5 |  |  |  |  | Amps | Output DC Current | Output DC Current
PO1 |  |  |  | 3.5 | 3.5 | Watts | Output Power | Output Power
VD1 | 0.7 |  |  |  |  | Volts | Output Diode Forward Voltage Drop | Output Diode Forward Voltage Drop
NS1 |  |  |  | 5.6 | 5.6 |  | Output Winding Number of Turns | Output Winding Number of Turns
ISRMS1 |  |  |  | 0.96074 | 0.96074 | Amps | Output Winding RMS Current | Output Winding RMS Current
IRIPPLE1 |  |  |  | 0.82038 | 0.82038 | Amps | Output Capacitor RMS Ripple Current | Output Capacitor RMS Ripple Current
PIVS1 |  |  |  | 31.0475 | 31.0475 | Volts | Output Rectifier Maximum Peak Inverse Voltage | Output Rectifier Maximum Peak Inverse Voltage
CMS1 |  |  |  | 192.1479 | 192.1479 | Cmils | Output Winding Bare Conductor minimum circular mils | Output Winding Bare Conductor minimum circular mils
AWGS1 |  |  |  | 27 | 27 | AWG | Wire Gauge (Rounded up to next larger standard AWG value) | Wire Gauge (Rounded up to next larger standard AWG value)
DIAS1 |  |  |  | 0.36252 | 0.36252 | mm | Minimum Bare Conductor Diameter | Minimum Bare Conductor Diameter
ODS1 |  |  |  | 1.6071 | 1.6071 | mm | Maximum Outside Diameter for Triple Insulated Wire | Maximum Outside Diameter for Triple Insulated Wire
2nd output
VO2 | 23.2 |  |  |  |  | Volts | Output Voltage | Output Voltage
IO2 | 0.1 |  |  |  |  | Amps | Output DC Current | Output DC Current
PO2 |  |  |  | 2.32 | 2.32 | Watts | Output Power | Output Power
VD2 | 0.7 |  |  |  |  | Volts | Output Diode Forward Voltage Drop | Output Diode Forward Voltage Drop
NS2 |  |  |  | 17.3818 | 17.3818 |  | Output Winding Number of Turns | Output Winding Number of Turns
ISRMS2 |  |  |  | 0.19215 | 0.19215 | Amps | Output Winding RMS Current | Output Winding RMS Current
IRIPPLE2 |  |  |  | 0.16408 | 0.16408 | Amps | Output Capacitor RMS Ripple Current | Output Capacitor RMS Ripple Current
PIVS2 |  |  |  | 97.841 | 97.841 | Volts | Output Rectifier Maximum Peak Inverse Voltage | Output Rectifier Maximum Peak Inverse Voltage
CMS2 |  |  |  | 38.4296 | 38.4296 | Cmils | Output Winding Bare Conductor minimum circular mils | Output Winding Bare Conductor minimum circular mils
AWGS2 |  |  |  | 34 | 34 | AWG | Wire Gauge (Rounded up to next larger standard AWG value) | Wire Gauge (Rounded up to next larger standard AWG value)
DIAS2 |  |  |  | 0.16149 | 0.16149 | mm | Minimum Bare Conductor Diameter | Minimum Bare Conductor Diameter
ODS2 |  |  |  | 0.51778 | 0.51778 | mm | Maximum Outside Diameter for Triple Insulated Wire | Maximum Outside Diameter for Triple Insulated Wire
3rd output
VO3 | 3.6 |  |  |  |  | Volts | Output Voltage | Output Voltage
IO3 | 0 |  |  |  |  | Amps | Output DC Current | Output DC Current
PO3 |  |  |  | 0 | 0 | Watts | Output Power | Output Power
VD3 | 0.5 |  |  |  |  | Volts | Output Diode Forward Voltage Drop | Output Diode Forward Voltage Drop
NS3 |  |  |  | 2.9818 | 2.9818 |  | Output Winding Number of Turns | Output Winding Number of Turns
ISRMS3 |  |  |  | 0 | 0 | Amps | Output Winding RMS Current | Output Winding RMS Current
IRIPPLE3 |  |  |  | 0 | 0 | Amps | Output Capacitor RMS Ripple Current | Output Capacitor RMS Ripple Current
PIVS3 |  |  |  | 16.4045 | 16.4045 | Volts | Output Rectifier Maximum Peak Inverse Voltage | Output Rectifier Maximum Peak Inverse Voltage
CMS3 |  |  |  | 0 | 0 | Cmils | Output Winding Bare Conductor minimum circular mils | Output Winding Bare Conductor minimum circular mils
AWGS3 |  |  |  | #VALUE! | #VALUE! | AWG | Wire Gauge (Rounded up to next larger standard AWG value) | Wire Gauge (Rounded up to next larger standard AWG value)
DIAS3 |  |  |  | #VALUE! | #VALUE! | mm | Minimum Bare Conductor Diameter | Minimum Bare Conductor Diameter
ODS3 |  |  |  | 3.0183 | 3.0183 | mm | Maximum Outside Diameter for Triple Insulated Wire | Maximum Outside Diameter for Triple Insulated Wire
Total power |  | Warning | Warning | 5.82 | 5.82 | Watts | !!!!!!!!!! Warning: total output power not equal to PO (PO= 10.5 W) | !!!!!!!!!! Warning: total output power not equal to PO (PO= 10.5 W)
PRELIMINARY