## Sheet1
Calculation for line fuse of siemens usb data cable
---only for reference
Resistance as a function of temperature for a piece of metal is;
R(T)= | S(T)*l/a
R : Resistance, ohm
S(T) : Resistivity, ohm - cm
l : Length, cm
a : Area, cm2
Electrical Resistivity of Copper as used in pcb is:
S(T) = | 1.7241* 10 -6 ohm-cm @ 20 oC
Temperature coefficient of resistivity : 0.0039 per oC
Then the resistivity of copper at melting will be S(T):
S(T1083) = | 1.7241*10-6*[1+0.0039*(TMELT-20)] ohm - cm
S(T1083) = | 8.8717e-06 | ohm - cm
TMELT = | 1083 | oC
Tambient = | 20 | oC
Let us assume the ff parameters:
Width = | 0.013 | cm
Length= | 0.15 | cm
Thickness = | 0.0036 | cm for 1 OZ copper
R(T)= | S(T)*l/a
R(T)= | 0.028435 | ohm
Measure the trip current(trace melt)
I= | 9 | A
Caculate the power loss for line fuse at melting,
P= | I2R |  | 0
= | 2.3032 | W
Then for a line fuse of 7A, then R(T)' :
R'(T)= | P/I'2
= | 0.047005 | ohm
Then assume the ff parameters:
Width= | 0.013 | cm
Thickness= | 0.0036 | cm for 1 OZ copper
Length= | R(T)'*Width*Thickness/S1083(T)
= | 0.24796 | cm
Length= | 2.4796 | mm
Again if a line fuse required is 3A, then R(T)":
R''(T)= | P/I''2
= | 0.25591 | ohm
Then assuming the ff parameters:
W= | 0.013 | cm
T= | 0.0036 | cm for 1OZ copper
Length= | R(T)''*Width*Thickness/S1083(T)
= | 1.35 | cm
Length= | 13.5 | mm
NOTE: ACTUAL DIMENSION HAS TO BE VERIFIED TO SEE IF IT WILL TRIP AT THE DESIRED POINT
Reference: DN-71 Unitrode Design Note