## Sheet1
SONIX 8-BIT MCU Last Revision: 03/30/2005
Part No. | ROM | RAM | System Clock | Low Clk | Timer | Timer/Count |  | I/O | A/D |  | D/A | PWM | SIO | LCD | Interrupt |  | Wake-up Pin No. | Stack | Package | Features
[9 empty] | Resolution | Ch
[5 empty] | T0 | TC0 | TC1 |  |  |  |  | Buzzer |  |  | Int | Ext
SN8P1602B | 1K*16 | 48 | 32K~16Mhz | Int 16K | - | V | - | 14 | - |  | - | - | - | - | 1 | 1 | 6 | 4 | DIP18/SOP18/SSOP20 | General I/O
SN8P2501A | 1K*16 | 48 | 32K~16Mhz | Int 16K | V | V |  | 12 | - | - | - | 1 | - | - | 2 | 1 | 5 | 4 | DIP14/SOP14 | 1T, Int 16MHz RC, High EFT
SN8P2602A | 1K*16 | 48 | 32K~16Mhz | Int 16K | V | V |  | 15 | - | - | - | 1 | - | - | 2 | 1 | 7 | 4 | DIP18/SOP18/SSOP20 | 1T, General I/O, High EFT
SN8P2622 | 0.5K*16 | 32 | 32K~16Mhz | Int 16K |  | V |  | 15 | - | - | - | 1 | - | - | 1 | 1 | 7 | 4 | DIP18/SOP18/SSOP20 | General I/O, High EFT
SN8P2612 | 2K*16 | 64 | 32K~16Mhz | Int 16K | V | V |  | 16 | - | - | - | 1 | - | - | 2 | 1 | 8 | 4 | DIP18/SOP18/SSOP20 | 1T, Int 16MHz RC, High EFT
SN8P2613 | 2K*16 | 64 | 32K~16Mhz | Int 16K | V | V |  | 18 | - | - | - | 1 | - | - | 2 | 2 | 10 | 4 | DIP20/SOP20/SSOP20 | 1T, Int 16MHz RC, High EFT
SN8P2604 | 4K*16 | 128 | 32K~16Mhz | Int 16K | V | - | V | 24 | - | - | - | 1 | - | - | 2 | 2 | 11 | 8 | SKDIP28/SOP28 | 1T, General I/O, High EFT
SN8P26042 | 4K*16 | 128 | 32K~16Mhz | Int 16K | V | - | V | 16 | - | - | - | 1 | - | - | 2 | 2 | 11 | 8 | DIP20/SOP20/SSOP20 | 1T, General I/O, High EFT
SN8P2624 | 2K*16 | 64 | 32K~16Mhz | Int 16K | V | - | V | 24 | - | - | - | 1 | - | - | 2 | 2 | 11 | 8 | SKDIP28/SOP28 | 1T, General I/O, High EFT
SN8P26242 | 2K*16 | 64 | 32K~16Mhz | Int 16K | V | - | V | 16 | - | - | - | 1 | - | - | 2 | 2 | 11 | 8 | DIP20/SOP20/SSOP20 | 1T, General I/O, High EFT
SN8P2606 | 6K*16 | 128 | 32K~16Mhz | Int 16K | V | - | V | 34 | - | - | - | 1 | - | - | 2 | 2 | 16 | 8 | DIP40 | 1T, General I/O, High EFT
SN8P2608 | 6K*16 | 128 | 32K~16Mhz | Int 16K | V | - | V | 40 | - | - | - | 1 | - | - | 2 | 2 | 16 | 8 | DIP48/SSOP48 | 1T, General I/O, High EFT
SN8P2308 | 4K*16 | 128 | 32K~16Mhz | Ext 32K | V | V |  | 25 | - | - | - | 1 | - | 32*4 | 3 | 1 | 11 | 8 | LQFP64 | 1T, RTC,PWM, High EFT 16-bit Timer T1, 2-ch RFC
SN8P2711 | 1K*16 | 64 | 32K~16Mhz | Int 16K | - | V | V | 12 | 12-bit | 5+1 | - | 2 | - | - | 3 | 2 | 5 | 4 | DIP14/SOP14/SSOP16 | 1T, PWM, ADC Int 16MHz RC
SN8P2714 | 2K*16 | 128 | 32K~16Mhz | Int 16K | - | V | V | 23 | 12-bit | 8 | 7bit * 1 | 2 | - | - | 2 | 2 | 3 | 8 | SKDIP28/SOP28 | 1T, PWM, ADC, DAC
SN8P2715 | 2K*16 | 128 | 32K~16Mhz | Int 16K | - | V | V | 27 | 12-bit | 8 | 7bit * 1 | 2 | - | - | 2 | 2 | 3 | 8 | DIP32/SOP32 | 1T, PWM, ADC, DAC
SN8P27142 | 2K*16 | 128 | 32K~16Mhz | Int 16K | - | V | V | 15 | 12-bit | 5 | - | 2 | - | - | 2 | 2 | 2 | 8 | DIP18/SOP18 | 1T, PWM, ADC
SN8P27143 | 2K*16 | 128 | 32K~16Mhz | Int 16K | - | V | V | 16 | 12-bit | 6 | - | 2 | - | - | 2 | 2 | 2 | 8 | DIP20/SOP20/SSOP20 | 1T, PWM, ADC
SN8P2704A | 4K*16 | 256 | 32K~16Mhz | Int 16K | V | V | V | 18 | 12-bit | 5 | 7bit * 1 | 2 | 1 | - | 4 | 3 | 8 | 8 | SKDIP28/SOP28 | 1T, PWM, SIO, ADC, DAC
SN8P2705A | 4K*16 | 256 | 32K~16Mhz | Int 16K | V | V | V | 23 | 12-bit | 8 | 7bit * 1 | 2 | 1 | - | 5 | 3 | 9 | 8 | DIP32/SOP32 | 1T, PWM, SIO, ADC, DAC
SN8P2706A | 4K*16 | 256 | 32K~16Mhz | Int 16K | V | V | V | 30 | 12-bit | 8 | 7bit * 1 | 2 | 1 | - | 5 | 3 | 9 | 8 | DIP40 | 1T, PWM, SIO, ADC, DAC
SN8P2707A | 4K*16 | 256 | 32K~16Mhz | Int 16K | V | V | V | 33 | 12-bit | 8 | 7bit * 1 | 2 | 1 | - | 5 | 3 | 9 | 8 | QFP44 | 1T, PWM, SIO, ADC, DAC
SN8P2708A | 4K*16 | 256 | 32K~16Mhz | Int 16K | V | V | V | 36 | 12-bit | 8 | 7bit * 1 | 2 | 1 | - | 5 | 3 | 11 | 8 | DIP48/SSOP48 | 1T, PWM, SIO, ADC, DAC
SN8P1808 | 4K*16 | 256 | 32K~16Mhz | Ext 32K | V | V | V | 47 | 12-bit | 8 | - | 2 | 1 | 24*3 | 4 | 3 | 10 | 8 | LQFP64 | RTC,PWM,SIO,ADC,LCD
SN8P1829 | 8K*16 | 512 | 32K~16Mhz | Ext 32K | V | V | V | 19 | 12-bit | 3 | - | 2 | 1 | 32*4 | 4 | 2 | 6 | 8 | LQFP80 | RTC,PWM,SIO,ADC,LCD, PGIA,Charge-Pump Regulator
SN8P1907 | 2K*16 | 128 | 4Mhz | Int 16K | V | - | - | 11 | 16-bit | 2 | - | - | - | 12*4 | 1 | 1 | 5 | 8 | SSOP48/DIP48 | ADC,LCD, PGIA Charge-Pump Regulator
SN8P1908 | 8K*16 | 512 | 32K~16Mhz | Ext 32K | V | V | V | 17 | 16-bit | 4 | - | 2 | - | 24*4 | 4 | 2 | 7 | 8 | LQFP64 | RTC,PWM,SIO,ADC,LCD, PGIA,Charge-Pump Regulator
SN8P1909 | 8K*16 | 512 | 32K~16Mhz | Ext 32K | V | V | V | 20 | 16-bit | 5 | - | 2 | 1 | 32*4 | 4 | 2 | 7 | 8 | LQFP80 | RTC,PWM,SIO,ADC,LCD, PGIA,Charge-Pump Regulator
Note:
a. All Series 8-bit MCU have the Watchdog, Low Voltage Detector and OTP Security function.
b. Single ICE/Writer for all series
c. * Under development