## Sheet1
.Device Under Test(DUT) Information
Length(m) |  |  | 5 |  |  | Tested Pairs |  |  | 4 |  | Pairs
Temperature |  |  | 25 |  | ℃ | Humidity |  |  | 60 |  | %
Batch Number | [5 empty] | Bundle Number |  |  | 1#
Testing following |  |  | HDMI
Comments |  |  | HDMI/HDMI 焊線
Technician |  |  | Luo |  |  | Test Result |  |  | Fail
.Tested Parameters List
| .-Attenuation(Insertion Loss) | [8 empty] | Fail
| .-FEXT | [8 empty] | Pass
| .-Differential Mode Impedance | [8 empty] | Pass
| .-Mated Connector Impedance | [8 empty] | Pass
| .-Differential Mode Delay | [8 empty] | Fail
| .-Intra Pair Skew | [8 empty] | Pass
Summary Result
Attenuation(Insertion Loss) summary result
Start | Stop | Limit | Pair1 | Pair2 | Pair3 | Pair4
1 | 825 | -8 | -6.79 | -8.42 | -6.1 | -6.6
825 | 2475 | -21 | -13.27 | -14.2 | -12.02 | -12.21
2475 | 4125 | -30 | -18.49 | -19.62 | -15.53 | -17.43
MHz | MHz | dB | Pass | Fail | Pass | Pass
FEXT summary result
Start | Stop | Limit | P1 To P2 | P1 To P3 | P1 To P4 | P2 To P3 | P2 To P4 | P3 To P4
1 | 5000 | -26 | -35.42 | -44.85 | -39.8 | -37.22 | -40.75 | -40.72
MHz | MHz | dB | Pass | Pass | Pass | Pass | Pass | Pass
Differential Mode Impedance summary result
Pair Num | Result | Spc Max | Spc Min | Max value | Min Value | △Value | Avg | Unit
Pair1 | Pass | 110 | 90 | 104.64 | 100.82 | 3.82 | 102.73 | Ohms
Pair2 | Pass | 110 | 90 | 99.64 | 96.24 | 3.4 | 97.94 | Ohms
Pair3 | Pass | 110 | 90 | 101.2 | 98.37 | 2.83 | 99.78 | Ohms
Pair4 | Pass | 110 | 90 | 100.62 | 96.85 | 3.77 | 98.74 | Ohms
Mated Connector Impedance summary result
Pair Num | Result | Spc Max | Spc Min | Max value | Min Value | △Value | Avg | Unit
Pair1 | Pass | 115 | 85 | 114.69 | 92.08 | 22.61 | 103.39 | Ohms
Pair2 | Pass | 115 | 85 | 109.38 | 91.41 | 17.97 | 100.4 | Ohms
Pair3 | Pass | 115 | 85 | 112 | 90.36 | 21.64 | 101.18 | Ohms
Pair4 | Pass | 115 | 85 | 112.33 | 94.93 | 17.4 | 103.63 | Ohms
Differential Mode Delay summary result
Pair Num | Result | Spc Max | Value | Unit
Pair1 | Fail | 5.05 | 5.4276 | ns/m
Pair2 | Fail | 5.05 | 5.5259 | ns/m
Pair3 | Fail | 5.05 | 5.478 | ns/m
Pair4 | Fail | 5.05 | 5.453 | ns/m
Intra Pair Skew summary result
Pair Num | Result | Spc Max | Value | Unit
Pair1 | Pass | 151 | 51.61 | ps
Pair2 | Pass | 151 | 137.68 | ps
Pair3 | Pass | 151 | 20.82 | ps
Pair4 | Pass | 151 | 73.91 | ps
.Test Equipments Information
ID | Product and Serial Number |  |  | Description with series number | [5 empty] | Manufacture
1 | 8753ES(MY40001624) |  |  | S-parameter Network Analyzer | [5 empty] | Agilent(HP)
2 | 86100A(US41060872) |  |  | Time Domain Reflector(TDR) | [5 empty] | Agilent(HP)
.Device Under Test(DUT) Information
Length(m) |  |  | 10 |  |  | Tested Pairs |  |  | 4 |  | Pairs
Temperature |  |  | 25 |  | ℃ | Humidity |  |  | 60 |  | %
Batch Number |  |  | Sa5420 |  |  | Bundle Number |  |  | 1#
Testing following |  |  | HDMI
Comments |  |  | HDMI/HDMI 焊線
Technician |  |  | Luo |  |  | Test Result
.Tested Parameters List
.-Attenuation(Insertion Loss)
| .-FEXT | [8 empty] | Pass
| .-Differential Mode Impedance | [8 empty] | Pass
| .-Mated Connector Impedance | [8 empty] | Fail
| .-Differential Mode Delay | [8 empty] | Fail
| .-Intra Pair Skew | [8 empty] | Fail
Summary Result
Attenuation(Insertion Loss) summary result
| Start | Stop | Limit | Pair1 | Pair2 | Pair3 | Pair4
| 1 | 825 | -8 | -14.68 | -14.62 | -12.57 | -13.44
| 825 | 2475 | -21 | -27.21 | -25.34 | -22.79 | -23.44
| 2475 | 4125 | -30 | -36.33 | -35.33 | -29.88 | -31.54
| MHz | MHz | dB
FEXT summary result
| Start | Stop | Limit | P1 To P2 | P1 To P3 | P1 To P4 | P2 To P3 | P2 To P4 | P3 To P4
| 1 | 5000 | -26 | -42.59 | -42.38 | -52.01 | -40.87 | -46.01 | -40.71
| MHz | MHz | dB | Pass | Pass | Pass | Pass | Pass | Pass
Differential Mode Impedance summary result
| Pair Num | Result | Spc Max | Spc Min | Max value | Min Value | △Value | Avg | Unit
| Pair1 | Pass | 110 | 90 | 102.72 | 99.09 | 3.63 | 100.9 | Ohms
| Pair2 | Pass | 110 | 90 | 99.03 | 96.87 | 2.16 | 97.95 | Ohms
| Pair3 | Pass | 110 | 90 | 100.24 | 98.84 | 1.4 | 99.54 | Ohms
| Pair4 | Pass | 110 | 90 | 100.08 | 98.03 | 2.05 | 99.05 | Ohms
Mated Connector Impedance summary result
| Pair Num | Result | Spc Max | Spc Min | Max value | Min Value | △Value | Avg | Unit
| Pair1 | Fail | 115 | 85 | 116.09 | 92.89 | 23.2 | 104.49 | Ohms
| Pair2 | Pass | 115 | 85 | 112.24 | 91.74 | 20.5 | 101.99 | Ohms
| Pair3 | Pass | 115 | 85 | 110.73 | 90.15 | 20.58 | 100.44 | Ohms
| Pair4 | Pass | 115 | 85 | 114.52 | 95.7 | 18.82 | 105.11 | Ohms
Differential Mode Delay summary result
| Pair Num | Result | Spc Max | Value | Unit
| Pair1 | Fail | 5.05 | 5.435 | ns/m
| Pair2 | Fail | 5.05 | 5.5241 | ns/m
| Pair3 | Fail | 5.05 | 5.485 | ns/m
| Pair4 | Fail | 5.05 | 5.4513 | ns/m
Intra Pair Skew summary result
| Pair Num | Result | Spc Max | Value | Unit
| Pair1 | Pass | 151 | 76.51 | ps
| Pair2 | Fail | 151 | 339.77 | ps
| Pair3 | Pass | 151 | 28.45 | ps
| Pair4 | Fail | 151 | 210.43 | ps

## Sheet2
.Test Equipments Information
ID | Product and Serial Number |  |  | Description with series number | [5 empty] | Manufacture
1 | 8753ES(MY40001624) |  |  | S-parameter Network Analyzer | [5 empty] | Agilent(HP)
2 | 86100A(US41060872) |  |  | Time Domain Reflector(TDR) | [5 empty] | Agilent(HP)
.Device Under Test(DUT) Information
Length(m) |  |  | 10 |  |  | Tested Pairs |  |  | 4 |  | Pairs
Temperature |  |  | 25 |  | ℃ | Humidity |  |  | 60 |  | %
Batch Number |  |  | Sa5420 |  |  | Bundle Number |  |  | 1#
Testing following |  |  | HDMI
Comments |  |  | HDMI/HDMI 焊線
Technician |  |  | Luo |  |  | Test Result
.Tested Parameters List
.-Attenuation(Insertion Loss)
| .-FEXT | [8 empty] | Pass
| .-Differential Mode Impedance | [8 empty] | Pass
| .-Mated Connector Impedance | [8 empty] | Fail
| .-Differential Mode Delay | [8 empty] | Fail
| .-Intra Pair Skew | [8 empty] | Fail
Summary Result
Attenuation(Insertion Loss) summary result
| Start | Stop | Limit | Pair1 | Pair2 | Pair3 | Pair4
| 1 | 825 | -8 | -14.68 | -14.62 | -12.57 | -13.44
| 825 | 2475 | -21 | -27.21 | -25.34 | -22.79 | -23.44
| 2475 | 4125 | -30 | -36.33 | -35.33 | -29.88 | -31.54
| MHz | MHz | dB
FEXT summary result
| Start | Stop | Limit | P1 To P2 | P1 To P3 | P1 To P4 | P2 To P3 | P2 To P4 | P3 To P4
| 1 | 5000 | -26 | -42.59 | -42.38 | -52.01 | -40.87 | -46.01 | -40.71
| MHz | MHz | dB | Pass | Pass | Pass | Pass | Pass | Pass
Differential Mode Impedance summary result
| Pair Num | Result | Spc Max | Spc Min | Max value | Min Value | △Value | Avg | Unit
| Pair1 | Pass | 110 | 90 | 102.72 | 99.09 | 3.63 | 100.9 | Ohms
| Pair2 | Pass | 110 | 90 | 99.03 | 96.87 | 2.16 | 97.95 | Ohms
| Pair3 | Pass | 110 | 90 | 100.24 | 98.84 | 1.4 | 99.54 | Ohms
| Pair4 | Pass | 110 | 90 | 100.08 | 98.03 | 2.05 | 99.05 | Ohms
Mated Connector Impedance summary result
| Pair Num | Result | Spc Max | Spc Min | Max value | Min Value | △Value | Avg | Unit
| Pair1 | Fail | 115 | 85 | 116.09 | 92.89 | 23.2 | 104.49 | Ohms
| Pair2 | Pass | 115 | 85 | 112.24 | 91.74 | 20.5 | 101.99 | Ohms
| Pair3 | Pass | 115 | 85 | 110.73 | 90.15 | 20.58 | 100.44 | Ohms
| Pair4 | Pass | 115 | 85 | 114.52 | 95.7 | 18.82 | 105.11 | Ohms
Differential Mode Delay summary result
| Pair Num | Result | Spc Max | Value | Unit
| Pair1 | Fail | 5.05 | 5.435 | ns/m
| Pair2 | Fail | 5.05 | 5.5241 | ns/m
| Pair3 | Fail | 5.05 | 5.485 | ns/m
| Pair4 | Fail | 5.05 | 5.4513 | ns/m
Intra Pair Skew summary result
| Pair Num | Result | Spc Max | Value | Unit
| Pair1 | Pass | 151 | 76.51 | ps
| Pair2 | Fail | 151 | 339.77 | ps
| Pair3 | Pass | 151 | 28.45 | ps
| Pair4 | Fail | 151 | 210.43 | ps