## Sheet1
Gauge Repeatability and Reproducibility Date Sheet
量具重复性和再現性數据表
APPRAISER/TRIAL # | PART \零件 | [9 empty] | AVERAGE
評价人/試驗# | 1 | 2 | 3 | 4 | 5 | 6 | 7 | 8 | 9 | 10 | 平均值
1. A 余冬仙 1 | 12.29 | 12.26 | 12.24 | 12.21 | 12.33 | 12.3 | 12.27 | 12.23 | 12.27 | 12.26
2. 2 | 12.28 | 12.26 | 12.23 | 12.21 | 12.33 | 12.31 | 12.27 | 12.23 | 12.28 | 12.26
3. 3 | 12.28 | 12.27 | 12.23 | 12.21 | 12.34 | 12.31 | 12.28 | 12.23 | 12.27 | 12.25
4. Average \平均值 | 12.2833 | 12.2633 | 12.2333 | 12.21 | 12.3333 | 12.3067 | 12.2733 | 12.23 | 12.2733 | 12.2567 | Xa= | 12.2663
5. Range \均差 | 0.01 | 0.01 | 0.01 | 0 | 0.01 | 0.01 | 0.01 | 0 | 0.01 | 0.01 | Ra= | 0.008
6. B 張惠治 1 | 12.3 | 12.28 | 12.24 | 12.21 | 12.32 | 12.31 | 12.26 | 12.23 | 12.27 | 12.25
7. 2 | 12.3 | 12.27 | 12.25 | 12.21 | 12.32 | 12.3 | 12.26 | 12.23 | 12.26 | 12.25
8. 3 | 12.3 | 12.27 | 12.25 | 12.2 | 12.32 | 12.31 | 12.26 | 12.23 | 12.26 | 12.25
9. Average \平均值 | 12.3 | 12.2733 | 12.2467 | 12.2067 | 12.32 | 12.3067 | 12.26 | 12.23 | 12.2633 | 12.25 | Xb= | 12.2657
10. Range \均差 | 0 | 0.01 | 0.01 | 0.01 | 0 | 0.01 | 0 | 0 | 0.01 | 0 | Rb= | 0.005
11.C 周鋒華 1 | 12.32 | 12.29 | 12.23 | 12.22 | 12.32 | 12.29 | 12.26 | 12.25 | 12.29 | 12.27
12. 2 | 12.32 | 12.29 | 12.23 | 12.22 | 12.31 | 12.29 | 12.26 | 12.24 | 12.29 | 12.27
13. 3 | 12.32 | 12.28 | 12.22 | 12.23 | 12.31 | 12.29 | 12.26 | 12.24 | 12.28 | 12.26
14. Average \平均值 | 12.32 | 12.2867 | 12.2267 | 12.2233 | 12.3133 | 12.29 | 12.26 | 12.2433 | 12.2867 | 12.2667 | Xc= | 12.2717
15. Range \均差 | 0 | 0.01 | 0.01 | 0.01 | 0.01 | 0 | 0 | 0.01 | 0.01 | 0.01 | Rc= | 0.007
16.Part Average\零件平均值(Xp) | 12.3011 | 12.2744 | 12.2356 | 12.2133 | 12.3222 | 12.3011 | 12.2644 | 12.2344 | 12.2744 | 12.2578 | Rp= | 0.10889
17. [Ra= 0.008]+[Rb=0.005]+[Rc=0.007]/[#OF APPRAISERS \ 評价人數量=3]= | [10 empty] | R= | 0.0066667
18.[MaxX=12.272]-[MinX=12.266]=XDIFF | [10 empty] | XDIFF= | 0.006
19.[R= ]*[D4= ]=UCLR
20.[R= ]*[D3= ]=LCLR
D4=3.27for 2 trials 2.58 for trials ; D3=0 for up to trials .UCLR represents the limit of
individual R's . Circle those that ate beyond this limit .Identify the cause and correct .
Repeat these readings using the same appeaiser and unit as originally used originally used
or discard values and re-average and recompute R and the limiting value form the remaining
observation .\*D4=3.27(兩次試驗),D4=2.58(三次試驗);D3=0(不大于7次試驗),UCLR代表單個R的限值,
圈出那些超限的值,查明原因并糾正;同一評价人采用最初的儀器重复這些超限讀數据或者剔出這些超限
值, 由剩余測值再次計算R和限值.
Apprived By \核准: |  | Beviewed By\審查: |  |  |  |  | Prepared By\制表: |  |  | Date \日期:
QR-112-01A
Gage Repeatabilty and Reproducibility Report
量具重复性程再現性報告
Part NO.and Name \零件號和名稱: |  | P64700 |  |  | Gage Nmge \量具名稱: |  | Projector |  | Date \日期: |  | 06.16.2000
Characteristics \被測參數: |  | ID/內徑 |  | Gage NO\量具號: |  |  | QLM077 |  | PerformedBy\操作者:
Specification \ 規格: |  | 12.16-12.42 |  | Gage Type \量具類型: |  |  | PJ-300 |  |  | 余冬仙 張惠治 周鋒華
From date sheet \根据數据表: |  | R= | 0.0066667 |  | XDIFF= | 0.006 |  | Rp= | 0.10889
Measurement Unit Analysis \測量設備分析 | [7 empty] | %Total Variation (TV)\總變差(TV)
Repeatability -Equipment Variation (EV)\重复性-評价人變差 | [8 empty] | %EV= | 100[EV/TV]
EV= | R*K1 |  |  |  | Trials \試驗次數 |  | K1 |  | .= | 100[ | 0.020333 | 0.17844
.= | 0.0066667 | 3.05 |  |  | 2 |  | 4.56 |  | .= | 11.4%
.= | 0.020333 |  |  |  | 3 |  | 3.05
Reproducibility -Appraiser Variation (AV)\重复性和再現性(R&R) | [8 empty] | %AV=100[AV/TV]
AV= | √[(XDIFF*K2)]2-(EV2/nr)] | [7 empty] | .= | 100[ | 0.017613 | 0.17844
.= | √[( | 0.006 | 2.7 | 0.020333 | ./10*3 |  |  |  | .= | 9.871%
.= | 0.00031022 |  |  | Appraisers\評价人 |  | 2 | 3 | n=number of parts \零件數量
.= | 0.017613 |  |  | K1 |  | 3.65 | 2.7 | r=number of trials \試驗次數
Repeatability & Reproducibility (R&R)\ 重复性和再現性(R&R) | [8 empty] | %R&R=[R&R/TV]
R&R= | √EV2*AV2 | [7 empty] | .= | 100[ | 0.026901 | 0.17844
.= | √ | 0.020333 | 0.017613 |  |  | parts | K3 |  | .= | 15.08%
.= | 0.026901 |  |  |  |  | 零件
Part Variation (PV)\ 零件變差(PV) | [5 empty] | 2 | 3.65 |  | %PV=100[PV/TV]
PV= | Rp*K3 |  |  |  |  | 3 | 2.7 |  | .= | 100[ | 0.1764 | 0.17844
.= | 0.10889 | 1.62 |  |  |  | 4 | 2.3 |  | .= | 98.86%
.= | 0.1764 |  |  |  |  | 5 | 2.08
Total Variation (TV)\總變差(TV) | [5 empty] | 6 | 1.93 | R*K1
TV= | √R&R2+PV2 |  |  |  |  | 7 | 1.82
.=√ | 0.026901 | 0.1764 |  |  |  | 8 | 1.74
.= | 0.17844 |  |  |  |  | 9 | 1.67
[6 empty] | 10 | 1.62
All calculations are based upon predicting 5.15 sigma (99.0% of the area the normal sixtribution curve).\
所有計算均基于預計5.15(正常分布曲線下99.0%的面積.
K1 is 5.15/d2 where d2 is dependent on the number of trials (m) and of parts time number of operations (g) which is assumed
to be greater than 15. D2 values ate from Table2,P.29\K1=5.15/d2,式中d2取決于試驗次數(m)和零件數目与操作者數量之積(g),g假定大于15.d2值來自表2.
AV-if a megative value is dependent on the square root sign ,the appeaiser varistion (AV) defaults to zero (0).
\如果平方根符號下為負值運算,評价人變差(AV)缺省為(0).
K2 is 5.15/d2, where d2 is dependent on the number of operators (m) and (g) is 1,since there is only one range calculation .
\5.15\d2*,取決于評价人數量(m)和(g).g=1因為只有單极差計算.
K3 is 5.15/d2,where d2 id dependent on the number of parts (m)and (g)1,since there is only One range calculation
\5.15\d2,式中d2取決于零件數量(m)和(g),g=1因為只有單极計算.
d2*is obtained from Table 2,P.29,see also Table D3,"Quality Control and Industrial Statistic ",A.J.DUNCAN.
/d2*來源于表2;參見表D3,"質量控制和工業統計"A.J,DUNCAN.
Approved By \核准:_____________ Reviewed By\審查:_______________ Prepated By\制表:______________
QR-112-02A

## Sheet2
Gauge Repeatability and Reproducibility Data Sheet
量具重复性和再現性數据表
APPRAISER/TRIAL # | Product/产品 | [9 empty] | AVERAGE
評价人/試驗# | 1 | 2 | 3 | 4 | 5 | 6 | 7 | 8 | 9 | 10 | 平均值
1. A 1
2. 2
3. 3
4. Average /平均值 | [10 empty] | Xa=
5. Range /均差 | [10 empty] | Ra=
6. B 1
7. 2
8. 3
9. Average \平均值 | [10 empty] | Xb=
10. Range \均差 | [10 empty] | Rb=
11.C 周鋒華 1
12. 2
13. 3
14. Average \平均值 | [10 empty] | Xc=
15. Range \均差 | [10 empty] | Rc=
16.Part Average\零件平均值(Xp) | [10 empty] | Rp=
17. [Ra= 0.005]+[Rb=0.005]+[Rc= 0.006]/[#OF APPRAISERS \ 評价人數量=3]= | [10 empty] | R=
18.[MaxX= 2.566]-[MinX= 2.550]=XDIFF | [10 empty] | XDIFF=
19.[R= ]*[D4= ]=UCLR
20.[R= ]*[D3= ]=LCLR
D4=3.27for 2 trials ，2.58 for3 trials ; D3=0 for up to trials .UCLR represents the limit of
individual R's . Circle those that ate beyond this limit .Identify the cause and correct .
Repeat these readings using the same appeaiser and unit as originally used originally used
or discard values and re-average and recompute R and the limiting value form the remaining
observation .\*D4=3.27(兩次試驗),D4=2.58(三次試驗);D3=0(不大于7次試驗),UCLR代表單個R的限值,
圈出那些超限的值,查明原因并糾正;同一評价人采用最初的儀器重复這些超限讀數据或者剔出這些超限
值, 由剩余測值再次計算R和限值.
Apprived By \核准: |  | Beviewed By\審查: |  |  |  |  | Prepared By\制表: |  |  | Date \日期:
QR-112-01A
Gage Repeatabilty and Reproducibility Report
量具重复性程再現性報告
Part NO.and Name \零件號和名稱: |  |  |  |  | Gage Nmge \量具名稱: |  |  |  | Date \日期:
Characteristics \被測參數: |  |  |  | Gage NO\量具號: |  |  |  |  | PerformedBy\操作者:
Specification \ 規格: |  |  |  | Gage Type \量具類型:
From date sheet \根据數据表: |  | R= |  |  | XDIFF= |  |  | Rp=
Measurement Unit Analysis \測量設備分析 | [7 empty] | %Total Variation (TV)\總變差(TV)
Repeatability -Equipment Variation (EV)\重复性-評价人變差 | [8 empty] | %EV= | 100[EV/TV]
EV= | R*K1 |  |  |  | Trials \試驗次數 |  | K1 |  | .=
.= |  |  |  |  | 2 |  | 4.56 |  | .=
[5 empty] | 3 |  | 3.05
Reproducibility -Appraiser Variation (AV)\重复性和再現性(R&R) | [8 empty] | %AV=100[AV/TV]
AV= | √[(XDIFF*K2)]2-(EV2/nr)] | [7 empty] | .=
.= | [8 empty] | .=
.= |  |  |  | Appraisers\評价人 |  | 2 | 3 | n=number of parts \零件數量
.= |  |  |  | K1 |  | 3.65 | 2.7 | r=number of trials \試驗次數
Repeatability & Reproducibility (R&R)\ 重复性和再現性(R&R) | [8 empty] | %R&R=[R&R/TV]
R&R= | √EV2*AV2 | [7 empty] | .=
.= | √ |  |  |  |  | parts | K3 |  | .=
.= | [5 empty] | 零件
Part Variation (PV)\ 零件變差(PV) | [5 empty] | 2 | 3.65 |  | %PV=100[PV/TV]
PV= | Rp*K3 |  |  |  |  | 3 | 2.7 |  | .=
.= | [5 empty] | 4 | 2.3 |  | .=
.= | [5 empty] | 5 | 2.08
Total Variation (TV)\總變差(TV) | [5 empty] | 6 | 1.93 | R*K1
TV= | √R&R2+PV2 |  |  |  |  | 7 | 1.82
.=√ | [5 empty] | 8 | 1.74
.= | [5 empty] | 9 | 1.67
[6 empty] | 10 | 1.62
All calculations are based upon predicting 5.15 sigma (99.0% of the area the normal sixtribution curve).\
所有計算均基于預計5.15(正常分布曲線下99.0%的面積.
K1 is 5.15/d2 where d2 is dependent on the number of trials (m) and of parts time number of operations (g) which is assumed
to be greater than 15. D2 values ate from Table2,P.29\K1=5.15/d2,式中d2取決于試驗次數(m)和零件數目与操作者數量之積(g),g假定大于15.d2值來自表2.
AV-if a megative value is dependent on the square root sign ,the appeaiser varistion (AV) defaults to zero (0).
\如果平方根符號下為負值運算,評价人變差(AV)缺省為(0).
K2 is 5.15/d2, where d2 is dependent on the number of operators (m) and (g) is 1,since there is only one range calculation .
\5.15\d2*,取決于評价人數量(m)和(g).g=1因為只有單极差計算.
K3 is 5.15/d2,where d2 id dependent on the number of parts (m)and (g)1,since there is only One range calculation
\5.15\d2,式中d2取決于零件數量(m)和(g),g=1因為只有單极計算.
d2*is obtained from Table 2,P.29,see also Table D3,"Quality Control and Industrial Statistic ",A.J.DUNCAN.
/d2*來源于表2;參見表D3,"質量控制和工業統計"A.J,DUNCAN.
Approved By \核准:_____________ Reviewed By\審查:_______________ Prepated By\制表:______________
QR-112-02A