## date
DCMC Expected Life vs. Applied Voltage
Air speed (lfm)(still air)=50
Air Temp =45℃
Capacitance | Size | ESR @ 25℃ | Ripple current | 400V | 350V | 300V | 250V | 200V
Voltage | (mm) | 120HZ(m ohms) | (A) | hours | hours | hours | hours | hours
1000UF/400V | 51×67 | 99 | 3.98 | 63300 | 89400 | 115500 | 141700 | 167800
|  |  | 5.80 | 24700 | 34900 | 45200 | 55400 | 65600
|  |  | 7.00 | 11600 | 16400 | 21200 | 26000 | 30800
1500UF/400V | 51×92 | 63 | 5.38 | 66500 | 94000 | 121400 | 148800 | 176300
|  |  | 7.80 | 27500 | 38900 | 50300 | 61600 | 73000
|  |  | 10.00 | 10000 | 14200 | 18300 | 22500 | 26600
1800UF/400V | 51×92 | 54 | 5.88 | 63500 | 89700 | 115900 | 142100 | 168300
|  |  | 8.00 | 32400 | 43300 | 55900 | 68600 | 81200
|  |  | 11.00 | 9200 | 11500 | 14900 | 18200 | 21600
2200UF/400V | 51×105 | 44 | 7.37 | 55900 | 79100 | 102200 | 125300 | 148500
|  |  | 8.40 | 41700 | 59000 | 73600 | 93500 | 110800
|  |  | 12.00 | 12000 | 16900 | 21900 | 26800 | 31800
3300UF/400V | 64×105 | 29 | 9.41 | 65200 | 92900 | 120100 | 147200 | 174400
|  |  | 13.40 | 27800 | 40000 | 51700 | 63300 | 75000
|  |  | 17.00 | 10600 | 15400 | 19800 | 24300 | 28800
3900UF/400V | 64×130 | 27 | 9.40 | 78200 | 110500 | 142800 | 175000 | 207300
|  |  | x | x | x | x | x | x
|  |  | 19.30 | 10200 | 14400 | 18600 | 22800 | 27000
4700UF/400V | 76×105 | 26 | 11.95 | 59300 | 83500 | 107900 | 132200 | 156600
|  |  | 14.60 | 37700 | 53000 | 68500 | 83900 | 99400
|  |  | 21.00 | 9600 | 13400 | 17300 | 21300 | 25200
5600UF/400V | 76×130 | 18 | 13.64 | 69100 | 98300 | 127100 | 155800 | 184500
|  |  | 16.00 | 51200 | 73000 | 94400 | 115700 | 137000
|  |  | 26.00 | 9400 | 13500 | 17500 | 21500 | 25400
6800UF/400V | 76×143 | 17 | 16.10 | 58800 | 82300 | 106300 | 130300 | 154300
|  |  | 19.50 | 37900 | 52800 | 68300 | 83700 | 99100
|  |  | 28.00 | 9400 | 13000 | 16900 | 20700 | 24500
8200UF/400V | 76×194 | 17 | 18.81 | 53300 | 74500 | 96300 | 118000 | 139800
|  |  | 21.00 | 41300 | 57700 | 74500 | 91400 | 102800
|  |  | 31.00 | 9400 | 13700 | 17600 | 21600 | 25600
10000UF/400V | 90×130 | 12 | 20.90 | 56900 | 75900 | 98000 | 120200 | 142300
|  |  | 28.00 | 24100 | 33600 | 43500 | 53300 | 63100
|  |  | 35.00 | 8900 | 12400 | 16100 | 19700 | 23300
Expected Life vs. Applied Voltage ----- Calculator on Web Site

## 1000uF&400V
Air speed (lfm)(still air)=50
Air Temp =45℃
Type DCMC 1000uF/400V
Ripple Current 5.80 A ( CDE=B )
Ripple Current 3.98 A ( CDE=H )
Ripple Current 7.00 A ( CDE MAX )

## 1500uF&400V
Air speed (lfm)(still air)=50
Air Temp =45℃
Type DCMC 1500uF/400V
Ripple Current 7.80 A ( CDE=B )
Ripple Current 5.38 A ( CDE=H )
Ripple Current 10.00 A ( CDE MAX )

## 1800uF&400V
Air speed (lfm)(still air)=50
Air Temp =45℃
Type DCMC 1800uF/400v
Ripple Current 8.00A ( CDE=B )
Ripple Current 5.88 A ( CDE=H )
Ripple Current 11.00 A ( CDE MAX )

## 2200uF&400V
Air speed (lfm)(still air)=50
Air Temp =45℃
Type DCMC 2200uF/400V
Ripple Current 7.37 A ( CDE=H )
Ripple Current 8.40 A ( CDE=B )
Ripple Current 12.00 A ( CDE MAX )

## 3300uF&400V
Air speed (lfm)(still air)=50
Air Temp =45℃
Type DCMC 3300uF/400V
Ripple Current 9.41 A ( CDE=H )
Ripple Current 17.00 A ( CDE MAX )
Ripple Current 13.40 A ( CDE=B )

## 3900uF&400V
Air speed (lfm)(still air)=50
Air Temp =45℃
Type DCMC 3900uF/400V
Ripple Current 9.40 A ( CDE=H )
Ripple Current 19.30 A ( CDE MAX )

## 4700uF&400V
Air speed (lfm)(still air)=50
Air Temp =45℃
Type DCMC 4700uF/400V
Ripple Current 11.95 A ( CDE=H )
Ripple Current 14.60 A ( CDE=B )
Ripple Current 21.00 A ( CDE MAX )

## 5600uF&400V
Air speed (lfm)(still air)=50
Air Temp =45℃
Ripple Current 13.64 A ( CDE=H)
Ripple Current 16.00 A ( CDE=B )
Ripple Current 26.00 A ( CDE MAX )
Type DCMC 5600uF/400V

## 6800uF&400V
Air speed (lfm)(still air)=50
Air Temp =45℃
Ripple Current 16.10 A ( CDE=H )
Ripple Current 19.50 A ( CDE=B )
Ripple Current 28.00 A ( CDE MAX )
Type DCMC 6800uF/400V

## 8200uF&400V
Air speed (lfm)(still air)=50
Air Temp =45℃
Type DCMC 8200uF/400V
Ripple Current 18.81 A ( CDE=H )
Ripple Current 21.00 A ( CDE=B )
Ripple Current 31.00 A ( CDE MAX )

## 10000uF&400V
Air speed (lfm)(still air)=50
Air Temp =45℃
Type DCMC 10000uF/400V
Ripple Current 20.90 A ( CDE=H )
Ripple Current 28.00 A ( CDE=B )
Ripple Current 35.00 A ( CDE MAX )

## Sheet1
200 | 250 | 300 | 350 | 400
167800 | 141400 | 115500 | 89400 | 63300
65600 | 55400 | 45200 | 34900 | 24700
30800 | 26000 | 21200 | 16400 | 11600
200 | 250 | 300 | 350 | 400
176300 | 148800 | 121400 | 94000 | 66500
73000 | 61600 | 50300 | 38900 | 27500
26600 | 22500 | 18300 | 14200 | 10000
200 | 250 | 300 | 350 | 400
168300 | 142100 | 115900 | 89700 | 63500
81200 | 68600 | 55900 | 43300 | 32400
21600 | 18200 | 14900 | 11500 | 9200
200 | 250 | 300 | 350 | 400
148500 | 125300 | 102200 | 79100 | 55900
110800 | 95300 | 76300 | 59000 | 41700
31800 | 26800 | 21900 | 16900 | 12000
200 | 250 | 300 | 350 | 400
174400 | 147200 | 120100 | 92900 | 65200
75000 | 63300 | 51700 | 40000 | 27800
28800 | 24300 | 19800 | 15400 | 10600
200 | 250 | 300 | 350 | 400
207300 | 175000 | 142800 | 110500 | 78200
27000 | 22800 | 18600 | 14400 | 10200
200 | 250 | 300 | 350 | 400
156600 | 132200 | 107900 | 83500 | 59300
99400 | 83900 | 68500 | 53000 | 37700
25200 | 21300 | 17300 | 13400 | 9600
200 | 250 | 300 | 350 | 400
184500 | 155800 | 127100 | 98300 | 69100
137000 | 115700 | 94400 | 73000 | 51200
25400 | 21500 | 17500 | 13500 | 9400
200 | 250 | 300 | 350 | 400
154300 | 130300 | 106300 | 82300 | 58800
99100 | 83700 | 68300 | 52800 | 37900
24500 | 20700 | 16900 | 13000 | 9400
200 | 250 | 300 | 350 | 400
139800 | 118000 | 96300 | 74500 | 53300
108200 | 91400 | 74500 | 57700 | 41300
25600 | 21600 | 17600 | 13700 | 9900
200 | 250 | 300 | 350 | 400
142300 | 120200 | 98000 | 75900 | 56900
63100 | 53300 | 43500 | 33600 | 24100
23300 | 19700 | 16100 | 12400 | 8900