## date
DCMC Expected Life vs. Frequency
Air speed (lfm)(still air)=50
Air Temp =45℃
Capacitance | Size | ESR @ 25℃ | Ripple current | 100HZ | 120HZ | 1KHZ | 10KHZ | 100KHZ
Voltage | (mm) | 120HZ(m ohms) | (A) | (HOURS) | (HOURS) | (HOURS) | (HOURS) | (HOURS)
1000UF/400V | 51×67 | 99 | 3.98 | 59800 | 63500 | 80900 | 83400 | 83600
|  |  | 5.80 | 22000 | 24800 | 41300 | 43900 | 44100
|  |  | 7.00 | 9800 | 11700 | 24300 | 26600 | 26800
1500UF/400V | 51×92 | 63 | 5.38 | 63000 | 66500 | 84500 | 87100 | 87300
|  |  | 7.80 | 24500 | 27500 | 45200 | 48000 | 48300
|  |  | 10.00 | 8300 | 10000 | 22600 | 24900 | 25100
1800UF/400V | 51×92 | 54 | 5.88 | 61700 | 65300 | 82800 | 85200 | 85500
|  |  | 8.00 | 29200 | 32400 | 50000 | 52700 | 53000
|  |  | 11.00 | 7500 | 9200 | 20800 | 22900 | 23100
2200UF/400V | 51×105 | 44 | 7.37 | 52400 | 56000 | 74000 | 76500 | 77000
|  |  | 8.40 | 38400 | 41700 | 60000 | 62600 | 63000
|  |  | 12.00 | 10100 | 12000 | 25000 | 27000 | 27300
3300UF/400V | 64×105 | 29 | 9.41 | 61800 | 65200 | 82400 | 84800 | 85100
|  |  | 13.40 | 25000 | 27800 | 44600 | 47000 | 47400
|  |  | 17.00 | 9000 | 10600 | 22600 | 24800 | 25000
3900UF/400V | 64×130 | 27 | 9.40 | 75200 | 78200 | 92900 | 94900 | 95100
|  |  | x | x | x | x | x | x
|  |  | 19.30 | 9000 | 10200 | 20900 | 22700 | 23000
4700UF/400V | 76×105 | 26 | 11.95 | 56500 | 59300 | 73300 | 75000 | 75400
|  |  | 14.60 | 36400 | 37700 | 53000 | 55000 | 55200
|  |  | 21.00 | x | 9600 | 18000 | 19700 | 20000
5600UF/400V | 76×130 | 18 | 13.64 | 66000 | 69000 | 84800 | 84800 | 87200
|  |  | 16.00 | 48000 | 51200 | 68000 | 70000 | 70400
|  |  | 26.00 | x | 9400 | 20000 | 21600 | 22000
6800UF/400V | 76×143 | 17 | 16.10 | 52500 | 58800 | 68800 | 70700 | 71000
|  |  | 19.50 | 32300 | 37900 | 47900 | 49800 | 50000
|  |  | 28.00 | x | 9400 | 15800 | 17100 | 17200
8200UF/400V | 76×194 | 17 | 18.81 | 47500 | 53300 | 61000 | 62600 | 62700
|  |  | 21.00 | 35900 | 41300 | 49100 | 50600 | 50800
|  |  | 31.00 | x | 9900 | 14800 | 15800 | 15900
10000UF/400V | 90×130 | 12 | 20.90 | 51400 | 56900 | 67700 | 69500 | 69700
|  |  | 28.00 | 21900 | 24100 | 36000 | 37800 | 38000
|  |  | 35.00 | x | 9000 | 16900 | 18200 | 18400
Frequency / Exopected Life Calculator on Wed Site

## 1000uF&400V
Ripple Current=3.87A
Ripple Current=5.80A
Ripple Current=7.00A
1000uF/400V Applied Voltage=400V ESR=99( m ohm)
Air Seeper (ifm) (still air=50)=50
Air Temp =45

## 1500uF&400V
Ripple Current=5.38A
Ripple Current=7.80A
Ripple Current=10.00A
Air Seeper (ifm) (still air=50)=50
Air Temp =45
1500uF/400V Applied Voltage=400V ESR=63( m ohm)

## 1800uF&400V
Ripple Current=5.88A
Ripple Current=8.00A
Ripple Current=11.0A
Air Seeper (ifm) (still air=50)=50
Air Temp =45
1800uF/400V Applied Voltage=400V ESR=54( m ohm)

## 2200uF&400V
Ripple Current=7.37A
Ripple Current=8.40A
Ripple Current=12.00A
Air Seeper (ifm) (still air=50)=50
Air Temp =45
2200uF/400V Applied Voltage=400V ESR=44( m ohm)

## 3300uF&400V
Ripple Current=9.41A
Ripple Current=13.40A
Ripple Current=17.00A
Air Seeper (ifm) (still air=50)=50
Air Temp =45
3300uF/400V Applied Voltage=400V ESR=29( m ohm)

## 3900uF&400V
Ripple Current=9.40A
Ripple Current=19.30A
Air Seeper (ifm) (still air=50)=50
Air Temp =45
3900uF/400V Applied Voltage=400V ESR=27( m ohm)

## 4700uF&400V
Ripple Current=11.95A
Ripple Current=14.40A
Ripple Current=21.00A
Air Seeper (ifm) (still air=50)=50
Air Temp =45
4700uF/400V Applied Voltage=400V ESR=26( m ohm)

## 5600uF&400V
Ripple Current=13.64A
Ripple Current=16.00A
Ripple Current=26.00A
Air Seeper (ifm) (still air=50)=50
Air Temp =45
5600uF/400V Applied Voltage=400V ESR=18( m ohm)

## 6800uF&400V
Ripple Current=16.10A
Ripple Current=19.50A
Ripple Current=28.00A
Air Seeper (ifm) (still air=50)=50
Air Temp =45
6800uF/400V Applied Voltage=400V ESR=17( m ohm)

## 8200uF&400V
Ripple Current=18.81A
Ripple Current=21.10A
Ripple Current=31.00A
Air Seeper (ifm) (still air=50)=50
Air Temp =45
8200uF/400V Applied Voltage=400V ESR=17( m ohm)

## 10000uF&400V
Ripple Current=20.90A
Ripple Current=28.00A
Ripple Current=35.00A
Air Seeper (ifm) (still air=50)=50
Air Temp =45
10000uF/400V Applied Voltage=400V ESR=12( m ohm)

## Sheet1
100 | 120 | 1000 | 10000 | 100000
59800 | 63500 | 80900 | 83400 | 83600
22000 | 24800 | 41300 | 43900 | 44100
9800 | 11700 | 24300 | 26600 | 26800
100 | 120 | 1000 | 10000 | 100000
63000 | 66500 | 84500 | 87100 | 87300
24500 | 27500 | 45200 | 48000 | 48300
8500 | 10000 | 22600 | 24900 | 25100
100 | 120 | 1000 | 10000 | 100000
61700 | 65300 | 82800 | 85200 | 85500
29200 | 32400 | 50000 | 52700 | 53000
7500 | 9200 | 20800 | 22900 | 23100
100 | 120 | 1000 | 10000 | 100000
52400 | 55900 | 74000 | 76500 | 76800
38400 | 41700 | 59900 | 62600 | 62800
10100 | 12000 | 24800 | 27100 | 27300
100 | 120 | 1000 | 10000 | 100000
61800 | 65200 | 82400 | 84800 | 85100
25000 | 27800 | 44600 | 47200 | 47400
9000 | 10600 | 22600 | 24800 | 25000
100 | 120 | 1000 | 10000 | 100000
75200 | 78200 | 92900 | 94900 | 95100
8600 | 10200 | 20900 | 22700 | 23000
100 | 120 | 1000 | 10000 | 100000
56500 | 59300 | 73300 | 75000 | 75400
36400 | 39100 | 53000 | 55000 | 55200
8200 | 10000 | 18300 | 19700 | 20000
100 | 120 | 1000 | 10000 | 100000
66000 | 69100 | 84800 | 87000 | 87200
48000 | 51200 | 67800 | 70200 | 70400
8000 | 10000 | 19700 | 21600 | 21800
100 | 120 | 1000 | 10000 | 100000
52500 | 58800 | 68800 | 70700 | 71000
32300 | 37900 | 47900 | 49800 | 50000
| 9400 | 15800 | 17100 | 17200
100 | 120 | 1000 | 10000 | 100000
47500 | 53300 | 61000 | 62600 | 62700
35900 | 41300 | 49100 | 50600 | 50800
| 9900 | 14800 | 15800 | 15900
100 | 120 | 1000 | 10000 | 100000
51400 | 56900 | 67700 | 69500 | 69700
21900 | 24100 | 36000 | 37800 | 38000
| 9000 | 16900 | 18200 | 18400