## LLVC11A, 10B-UNI
Universal LED Driver 100-240V 50/60Hz
Model no | LLVC11A UNI | LLVC10B UNI | LLVC11AT UNI | LLVC10BT UNI
Lamp Type | LED 1W 0.35A | LED 3W/5W 0.7A | LED 1W 0.35A | LED 3W/5W 0.7A
Voltage range | 100V - 240V AC
Input frequency | 50/60Hz
P in | 16W | 15.5W | 16W | 15.5W
P out | 1-11W (max) | 3-10W(max) | 1-11W (max) | 3-10W(max)
I in | 0.16A | 0.155A | 0.16A | 0.155A
Voltage out (load) | DC 3-33V | DC 4~16V | DC 3-33V | DC 4~16V
I out | DC 0.35A | DC 0.7A | DC 0.35A | DC 0.7A
Voltage out (no load) | DC 37V | DC 37 V | DC 37V | DC 37 V
Power factor (full load) | 0.94 to 0.99 | 0.95 to 0.99 | 0.94 to 0.99 | 0.95 to 0.99
No. of lamps | 1 to 11 | 1 to 3 x 3W 1 to 2 x 5W | 1 to 11 | 1 to 3 x 3W 1 to 2 x 5W
Connection | Series
Feature | CV and CC for Load
Protection | . Overload protection . Short circuit protection |  | . Overload protection . Short circuit protection . Thermal protection
Casing | Polycarbonate
Temperature range
Dimension | 167x38x29.5mm
Approbation

## LMVC-UNI
Universal LED Driver 100-240V 50/60Hz
Model no | LMVC8A UNI | LMVC6B UNI | LRVC9A UNI | LRVC6B UNI
Lamp Type | LED 1W 0.35A | LED 3W/5W 0.7A | LED 1W 0.35A | LED 3W/5W 0.7A
Voltage range | 100-240V
Input frequency | 50/60Hz
P in | 13W | 11W | 14W | 11W
P out | 1-8W(max) | 3-6W(max) | 1-9W(max) | 3-6W(max)
I in | 0.21A | 0.18A | 0.23A | 0.18A
Voltage out (load) | DC 3-24V | DC 4-10V | DC 3-27V | DC 4-10V
I out | DC 0.35A | DC 0.7A | DC 0.35A | DC 0.7A
Voltage out (no load) | DC 35V | DC 20V | DC 35V | DC 20V
No. of lamps | 1 to 8 | 1 to 2 x3W, 1x5W | 1 to 9 | 1 to 2 x3W, 1x5W
Connection | Series
Feature | CV and CC for Load
Protection | . Overload protection . Short circuit protection . Overheating protection
Casing | Polycarbonate
Temperature range
Dimension | 85 x 40 x 22 mm |  | 54 x 22 mm
Approbation
ø

## LMVC-D
LED Driver 220-240V 50/60Hz
Model no | LMVC8A | LMVC6B | LRVC9A | LRVC6B
Lamp Type | LED 1W 0.35A | LED 3W/5W 0.7A | LED 1W 0.35A | LED 3W/5W 0.7A
Voltage range | 220-240V
Input frequency | 50/60Hz
P in | 13W | 11W | 14W | 11W
P out | 1-8W(max) | 3-6W(max) | 1-9W(max) | 3-6W(max)
I in | 0.09A | 0.075A | 0.1A | 0.075A
Voltage out (load) | DC 3-24V | DC 4-10V | DC 3-27V | DC 4-10V
I out | DC 0.35A | DC 0.7A | DC 0.35A | DC 0.7A
Voltage out (no load) | DC 35V | DC 20V | DC 35V | DC 20V
Power factor (full load) | > 0.6
No. of lamps | 1 to 8 | 1 to 2 x3W, 1x5W | 1 to 9 | 1 to 2 x3W, 1x5W
Connection | Series
Feature | CV and CC for Load
Protection | . Overload protection . Short circuit protection . Overheating protection
Casing | Polycarbonate
Temperature range
Dimension | 85 x 40 x 22 mm |  | 54 x 22 mm
Approbation
ø

## LMV12W12,24
LED Driver (SMPS) 220-240V 50/60Hz
Model no | LMV12W12 | LMV12W24
I/P Voltage range | 220V - 240V AC
Input frequency | 50/60Hz
P in | 16.9W | 16.8W
P out | 12W (max) | 12W (max)
I in | 0.14A | 0.13A
Voltage out (Vout) | DC 12V | DC 24V
I out | DC 1A | DC 0.5A
Power factor (full load) | > 0.6
Voltage accuracy | ±1% Vout
Line regrlation | ±1% Vout
Load regulation | ±1% Vout
Protection | . Overload protection . Short circuit protection . Overheating protection
Minimun Load | 50mA
Casing | Polycarbonate
Temperature range
Dimension | 85 x 40 x 22 mm
Approbation

## LMV10W12, 24
LED Driver (SMPS) 100-240V 50/60Hz
Model no | LMV10W12 UNI | LMV10W24 UNI
I/P Voltage range | 100V - 240V AC
Input frequency | 50/60Hz
P in | 13.4W | 13.3W
P out | 10W (max) | 10W (max)
I in | 0.23A | 0.23A
Voltage out (Vout) | DC 12V | DC 24V
I out | DC 0.833A | DC 0.416A
Voltage accuracy | ±1% Vout
Line regrlation | ±1% Vout
Load regulation | ±1% Vout
Protection | . Overload protection . Short circuit protection . Overheating protection
Minimun Load | 50mA
Casing | Polycarbonate
Temperature range
Dimension | 85 x 40 x 22 mm
Approbation