## Sheet1
under diameter | 6
wire diameter | 0.12
thickness | 0.3
outer diameter | 6.6
material(CU,AL) | CU
number of carrier | 8
number of each carrier | 16
pitch | 12.01
D4 | 6.24
sin a | 0.8527
F | 0.74993
coverage | 93.75%
angle | 58.5065
weight parameter(F) | 0.78
reference weight | 26.1135