## Sheet1
Transistor MOSFET |  |  | Model : |  |  |  | Status : DQA |  | Date : |  |  | Inspector : |  |  |  | Approved by : |  |  |  | 1
Derating : |  |  |  | Voltage < |  | 95% |  |  | Tj < | 80%
Loc. | Spec. | condition |  | Vds (DC) |  |  | Ids (rms) | Power Loss ( W ) | [6 empty] | Temperature |  |  |  |  | Result
|  |  |  | Rated ( V ) | Test P-P ( V ) | Derating % | Test (mA) | Conduction Loss |  | Transition Loss |  |  |  |  | 25
[8 empty] | Rated (Rds,on) | ( Ids ) ^2 *(Rds,on) ( W ) | Turn-on loss uJ | Turn-off loss uJ | Cycle Time | (Turn-on loss + Turn-off loss) / T | Total ( W ) | Test Tc (℃) | Θj-c (℃/W) | Calculated Tj | Rated Tj | Derating %