## Instructions
NCP1030/31 Design Sheet Directions
This spreadsheet calculates both system and component data for use with the NCP1030/31 in a discontinuous flyback topology using primary side regulation. Calculations are based on system specifications provided by the user. This spreadsheet requires macros to be enabled to operate correctly. Comments are available in multiple cells within this spreadsheet and looks like shown below:
Cell with comment:
To read comment, place cursor on top of red mark in the upper right corner of the cell.
Inputs:
All input fields have a yellow background. This tool will calculate most of the required component values. In some instances, the user has an option to override the suggested value.
Note:
This spreadsheet is provided for guidance purposes only. It is believed to be accurate. However, the user is responsible for verifying all suggested values provided by this tool are correct.
These sheets are protected against changes in most cells, except where inputs are allowed. This has been done to assure the integrity of this spread sheet. It can not be modified by the user.
Any comments or suggestions regarding changes in this document should be sent to:
j.pastrana@onsemi.com
Created by: Juan Carlos Pastrana (ON Semiconductor)
Rev. 1.0
Copyright, Semiconductor Component Industries, LLC, 2001
Note on D10: ON Semiconductor:

## System
NCP1030/31 Design Tool for Isolated Output Flyback Topology
INPUT FIELDS |  |  |  | OUTPUT FIELDS
| Minimum | Typical | Maximum |  | Suggested | Used
Input Voltage (V) | 36 | 48 | 72 | Primary Inductance (mH) | 122.9443 | 102
Maximum Output Power (W) | - | 2 | - | Transformer Turns Ratio | 3.84 | 2.78
Target Efficiency (h) | - | 80 | - | Primary Peak current (A) | 0.38121 | -
Output Voltage (V) | - | 12 | - | Primary RMS current (A) | 0.12901 | -
Switching Frequency (kHz) | - | 300 | - | Secondary Peak current (A) | 1.0598 | -
Duty Cycle (Full Load, Min Voltage) | - | 40 | - | Secondary RMS current (A) | 0.49572 | -
Max Power Switch Voltage Stress |  | 120 | - | Output Capacitor (mF) | 6.6667 | -
Rectification Diode Voltage Drop |  | 0.5 | - | Peak Rectification Voltage | 37.8993 | -
Output Voltage Droop (V) |  | 0.05 | - | Average Output Current | 0.16667 | -
Power Switch Max. Voltage Drop (V) | - | 2.05 | - | Full Load Duty Cycle (%) | 34.3592 | -
|  |  |  | Operation in Discontinuous Mode | Yes | -
|  |  |  | Theoretical Power (W) | 3.06 | -
Ilim(device)= | 0.5 | dcmax= | 75
Note on A14: Author: Determines Turns Ratio
Note on A17: Author: Ilim*Rdson
Note on F8: Author: L=1/2*(Vin-Rdson*I)^2*DC*eff/Pout*ton Suggested inductance to operate at full load at requested duty cycle
Note on F10: Author: Ip(peak) = DC*(Vin-Rdson*I)/(f*Lp) Cell Value is: Red if Max. Current limit of device is exceeded.
Note on F15: Author: Voltage rating of rectification diode
Note on F17: Author: DC = Vout/ [Vin*sqrt((Vout^2/Pout)*eff*(f/2L))]*f Cell Value is: Orange if requested Dcmax is exceeded Red if maximum duty cycle of device is exceeded
Note on F18: Author: Discontinuous Mode Operation? If not in Discontinuous Mode, Cell is Red
Note on F19: Author: Theoretical Maximum Output Power based on frequency, efficiency and output Power. Power=1/2*L*I^2*f*efficiency Cell Color is Red if: 1. Theoretical Output Power is less than required Output Power

## UV-OV Resistors
UV/OV Resistor Divider Calculations
| Desired Turn ON Voltage (V) |  | 33.5
| Desired Turn OFF Voltage (V) |  | 80
| Maximum Bias Current (mA) |  | 78
| R2/R3 Ratio |  | 0.72043
| Recommended R1 (kW) |  | 1025.641
| Recommended R2 (kW) |  | 47.8897
| Recommended R3 (kW) |  | 34.5012
Turn ON:
Turn ON Voltage
| R1 (kW) | R2 (kW) | R3(kW) | Vuv (min) | Vuv (typ) | Vuv (max) | min | typ | max
| 1000 | 45.3 | 34 | 2.4735 | 2.55 | 2.6265 | 33.6652 | 34.7064 | 35.7476
Turn OFF Voltage
| R1 (kW) | R2 (kW) | R3(kW) | Vuv(H) (min) | Vuv(H) (typ) | Vuv(H) (max) | min | typ | max
| 1000 | 45.3 | 34 | 0.091 | 0.1 | 0.109 | 32.4266 | 33.4678 | 34.509 | min
[7 empty] | 32.3041 | 33.3453 | 34.3865 | typ
[7 empty] | 32.1817 | 33.2228 | 34.264 | max
Turn OFF:
Turn OFF Voltage
| R1 (kW) | R2 (kW) | R3(kW) | Vov (min) | Vov (typ) | Vov (max) | min | typ | max
| 1000 | 45.3 | 34 | 2.4735 | 2.55 | 2.6265 | 78.5191 | 80.9475 | 83.3759
Turn ON Voltage
| R1 (kW) | R2 (kW) | R3(kW) | Vov(H) (min) | Vov(H) (typ) | Vov(H) (max) | min | typ | max
| 1000 | 45.3 | 34 | 0.091 | 0.1 | 0.109 | 75.6304 | 78.781 | 81.2094 | min
[7 empty] | 75.3447 | 78.5667 | 80.9952 | typ
[7 empty] | 75.059 | 78.3525 | 80.7809 | max
Note on C15: Resistor R1 sets the bias current of the resistor divider. It should be significantly greater that R2 and R3.
Note on D15: Enter resistor size closest to value on: "Recommended R2 (kOhms)" cell
Note on E3: Desired Line Voltage Turn ON Threshold. (Vin Increasing)
Note on E4: Desired Line Voltage Turn OFF Threshold. (Vin Increasing)
Note on E5: Maximum current used to bias resistor divider
Note on E15: Enter resistor size closest to value on: "Recommended R3 (kOhms)" cell
Note on I13: Turn ON Voltage with increasing input Voltage
Note on I15: Minimum Turn ON voltage with increasing input voltage
Note on I17: Turn ON Voltage with decreasing input Voltage
Note on I19: Minimum Turn OFF Voltage with decreasing input. Minimum Turn ON threshold correlates with minimum UV hysteresis.
Note on I23: Turn OFF Voltage with increasing input Voltage
Note on I25: Minimum Turn OFF voltage with decreasing input voltage
Note on I27: Turn ON Voltage with decreasing input Voltage
Note on I29: Minimum Turn OFF Voltage with increasing input. Minimum Turn OFF threshold correlates with minimum OV hysteresis.
Note on J15: Typical Turn ON voltage with increasing input voltage
Note on J20: Minimum Turn OFF Voltage with decreasing input. Typical Turn ON threshold correlates with typical UV hysteresis.
Note on J25: Typical Turn OFF voltage with decreasing input voltage
Note on J30: Minimum Turn OFF Voltage with increasing input. Minimum Turn OFF threshold correlates with minimum OV hysteresis.
Note on K15: Maximum Turn ON voltage with increasing input voltage
Note on K21: Minimum Turn OFF Voltage with decreasing input. Maximum Turn ON threshold correlates with maximum UV hysteresis.
Note on K25: Maximum Turn OFF voltage with decreasing input voltage
Note on K31: Minimum Turn OFF Voltage with increasing input. Minimum Turn OFF threshold correlates with minimum OV hysteresis.

## Frequency Response
Frequency Response
Plot Options
Minimum Frequency (Hz) | 10
Maximum Frequency (Hz) | 1000000
System
Vin (V) | 36
Ro (W) | 72
Resr (W) | 0.17
Cout (mF) | 20
Switching Frequency (kHz) | 275
Primary Inductance (mH) | 120
Compensation
R4 (kW) | 4.99
RF (kW) | 10
CF (mF) | 0.033
C2 (pF) | 680
Stability
Crossing Frequency (kHz) | 2.8118
Phase Margin (Degrees) | 79.2422
Note on A7: Author: Pole: fpCout: at 1/(2*pi*Cout*Rout) Zero: fzCout: at 1/(2*pi*Cout*Resr)
Note on A15: Author: Poles: fp1: at the Origin fp2: at 1/(2*pi*Rf*Cf*C2/(C2+Cf)) Zero: fz1: at 1/(2*pi*Rf*Cf)
Note on A29: Author: ** This is an approximation ** To obtain an accurate reading the crossing frequency has to be well within the data window.
Note on A30: Author: ** This is an approximation ** To obtain an accurate reading the crossing frequency has to be well within the data window.
Note on B16: Author: If Cell is Red, the bias current of the feedback network may exceed start-up current.

## System Schematic
Circuit Schematic of NCP103x Supply
Component | Value
R1 (kW) | 1000
R2 (kW) | 45.3
R3 (kW) | 34
R4 (kW) | 4.99
Rbias (kW) | 1.3132
RF (kW) | 10
C1 (mF) | 0.01
C2 (pF) | 680
C3 (mF) | 0.01
CT (pF) | 647.0949
CF (mF) | 0.033
Cout (mF) | 20
CVcc (mF) | See Comments
U1 | NCP1030DMR2
TX1:
Np:Ns | 2.78
LP (mH) | 102
Note on A16: Author: Depends on start-up time and bias current. Start with several uF. Reduce or add capacitance as needed. For optimum transient response should be significantly smaller than Cout.
Note on B7: Author: If Cell is Red, the bias current of the feedback network may exceed start-up current.
Note on B8: Author: If Cell is Red, the bias current of the feedback network may exceed start-up current.

## Calculations (hidden)
Frequency | System Gain | Compensation Network Gain | Total System | System | Compensation Network | Total
0.0001 | 22.473 | 139.527 | 162 | -5.1718e-05 | -90 | 90 | fp1
10 | 22.4376 | 39.5288 | 61.9664 | -5.1577 | -88.8362 | 86.0062
12.6486 | 22.4165 | 37.4891 | 59.9056 | -6.5131 | -88.528 | 84.9588
15.9986 | 22.383 | 35.4501 | 57.8331 | -8.2169 | -88.1384 | 83.6447
20.2359 | 22.3298 | 33.4121 | 55.742 | -10.3506 | -87.6459 | 82.0035
25.5955 | 22.2462 | 31.3759 | 53.622 | -13.0075 | -87.0235 | 79.969
32.3746 | 22.1155 | 29.3424 | 51.4579 | -16.2866 | -86.2373 | 77.476
40.9492 | 21.9144 | 27.3132 | 49.2276 | -20.2795 | -85.2451 | 74.4754
51.7947 | 21.6108 | 25.291 | 46.9018 | -25.0457 | -83.9945 | 70.9598
65.5129 | 21.1654 | 23.2798 | 44.4452 | -30.577 | -82.4216 | 67.0014
82.8643 | 20.5359 | 21.2859 | 41.8218 | -36.7589 | -80.4497 | 62.7915
104.8113 | 19.6871 | 19.3191 | 39.0063 | -43.352 | -77.9905 | 58.6576
110.5243 | 19.4628 | 18.88 | 38.3428 | -44.8647 | -77.3577 | 57.7776 | fpCout
132.5711 | 18.6014 | 17.3942 | 35.9956 | -50.0198 | -74.9481 | 55.032
167.6833 | 17.2856 | 15.5325 | 32.8182 | -56.4049 | -71.2305 | 52.3646
212.0951 | 15.7683 | 13.7638 | 29.5322 | -62.2161 | -66.7703 | 51.0136
268.2696 | 14.09 | 12.1257 | 26.2157 | -67.2805 | -61.5587 | 51.1608
339.3222 | 12.2923 | 10.6603 | 22.9525 | -71.5432 | -55.6848 | 52.772
429.1934 | 10.4106 | 9.4057 | 19.8164 | -75.0338 | -49.3631 | 55.6031
482.2877 | 9.4542 | 8.8694 | 18.3236 | -76.5023 | -46.1566 | 57.3411 | fz1
542.8675 | 8.4725 | 8.3853 | 16.8578 | -77.8278 | -42.92 | 59.2522
686.6488 | 6.4973 | 7.5988 | 14.0962 | -80.0156 | -36.7299 | 63.2545
868.5114 | 4.4984 | 7.0224 | 11.5208 | -81.6847 | -31.1259 | 67.1894
1098.5411 | 2.4845 | 6.6171 | 9.1016 | -82.9104 | -26.3358 | 70.7538
1389.4955 | 0.46148 | 6.3402 | 6.8017 | -83.7519 | -22.4707 | 73.7774
1757.5106 | -1.5668 | 6.1527 | 4.5859 | -84.2514 | -19.553 | 76.1956
2222.9965 | -3.5975 | 6.0231 | 2.4256 | -84.4348 | -17.5576 | 78.0077
2811.7687 | -5.6285 | 5.927 | 0.29853 | -84.3115 | -16.4463 | 79.2422
3556.4803 | -7.6574 | 5.8447 | -1.8127 | -83.8752 | -16.1909 | 79.9338
4498.4327 | -9.6817 | 5.7591 | -3.9226 | -83.1033 | -16.7844 | 80.1123
5689.866 | -11.6978 | 5.6522 | -6.0455 | -81.9568 | -18.2429 | 79.8003
7196.8567 | -13.7002 | 5.503 | -8.1973 | -80.3796 | -20.6005 | 79.0199
9102.9818 | -15.6809 | 5.2841 | -10.3968 | -78.2997 | -23.8935 | 77.8068
11513.954 | -17.6276 | 4.9612 | -12.6664 | -75.6313 | -28.133 | 76.2357
14563.4848 | -19.5221 | 4.493 | -15.0291 | -72.2834 | -33.2662 | 74.4504
18420.6997 | -21.3388 | 3.8371 | -17.5017 | -68.1757 | -39.1372 | 72.6871
23299.5181 | -23.0436 | 2.9593 | -20.0843 | -63.2667 | -45.472 | 71.2613
23887.4264 | -23.2162 | 2.8523 | -20.3639 | -62.6995 | -46.1566 | 71.1438 | fp2
29470.517 | -24.5956 | 1.8444 | -22.7512 | -57.5917 | -51.911 | 70.4974
37275.9372 | -25.9536 | 0.50215 | -25.4514 | -51.2991 | -58.0884 | 70.6125
46810.2774 | -27.0544 | -0.98727 | -28.0416 | -44.8647 | -63.5549 | 71.5803 | fzCout
47148.6636 | -27.0855 | -1.037 | -28.1225 | -44.6593 | -63.7174 | 71.6232
59636.2332 | -27.9799 | -2.7319 | -30.7119 | -38.0233 | -68.6347 | 73.3421
75431.2006 | -28.6498 | -4.5417 | -33.1915 | -31.7385 | -72.7945 | 75.467
95409.5476 | -29.1279 | -6.4316 | -35.5595 | -26.0673 | -76.2336 | 77.6991
120679.2641 | -29.4559 | -8.3753 | -37.8312 | -21.1483 | -79.0325 | 79.8192
152641.7967 | -29.6743 | -10.3543 | -40.0286 | -17.0076 | -81.2868 | 81.7057
193069.7729 | -29.8166 | -12.356 | -42.1726 | -13.5957 | -83.0901 | 83.3142
244205.3095 | -29.9079 | -14.3722 | -44.2802 | -10.8251 | -84.5264 | 84.6484
308884.3596 | -29.966 | -16.3976 | -46.3636 | -8.5969 | -85.6673 | 85.7358
390693.9937 | -30.0027 | -18.4287 | -48.4315 | -6.816 | -86.572 | 86.612
494171.3361 | -30.0258 | -20.4635 | -50.4893 | -5.3984 | -87.2885 | 87.3131
625055.1925 | -30.0403 | -22.5005 | -52.5408 | -4.2727 | -87.8556 | 87.8716
790604.3211 | -30.0494 | -24.5389 | -54.5884 | -3.3804 | -88.3043 | 88.3152
1000000 | -30.0551 | -26.5783 | -56.6334 | -2.6737 | -88.6592 | 88.667

## Calculations2 (hidden)
Ilim | 0.5 | A | Vin (V) | Dcmax | Dcmax (%) | Vflyback | Iprimary | Ipeak
Rds(on) | 4.1 | W | 36 | 0.34359 | 34.3592 | 70.75 | 0.38121 | 0.40423
|  |  | 39.6 | 0.31236 | 31.2356 | 74.35 | 0.3833 | 0.40423
L (power) |  | mH | 43.2 | 0.28633 | 28.6327 | 77.95 | 0.38504 | 0.40423
L (Vdt/di) | 106.6667 | mH | 46.8 | 0.2643 | 26.4302 | 81.55 | 0.38652 | 0.40423
|  |  | 50.4 | 0.24542 | 24.5423 | 85.15 | 0.38778 | 0.40423
Power | 3.6883 | W | 54 | 0.22906 | 22.9061 | 88.75 | 0.38888 | 0.40423
| 3.2 | W | 57.6 | 0.21475 | 21.4745 | 92.35 | 0.38984 | 0.40423
|  |  | 61.2 | 0.20211 | 20.2113 | 95.95 | 0.39069 | 0.40423
|  |  | 64.8 | 0.19088 | 19.0885 | 99.55 | 0.39144 | 0.40423
|  |  | 68.4 | 0.18084 | 18.0838 | 103.15 | 0.39211 | 0.40423
|  |  | 72 | 0.1718 | 17.1796 | 106.75 | 0.39272 | 0.40423
| ton | 1.1453e-06
| toff1 | 1.1189e-06
| tmargin | 1.0691e-06
| Discontinuous | Yes
Note on F3: Author: DC required to reach Ilim
Note on G3: Author: DC required to reach Ilim