## Sheet1
Ecap lifetime Report
Conditions: I/P @100Vac,Loading @ Fulload,Baseplate temperature @ 65°C
Ref. Des. | PN | I0(ARMA) | IX(ARMS) | KRipple | T0(°C) | TX(°C) | KTemp | L0(h) | LX(h) | Years | Descriptions | Series
C316 | 2010283-0687 | 995 | 100 | 1.986 | 105 | 70 | 11.3137 | 3000 | 67408.6462 | 7.6951 | 10V, 680uF, 8X16
LX | Lifetime(hour) of capacitor to be estimated |  |  |  | LX = L0 * KTemp * KVoltage * KRipple
L0 | Base lifetime (hour) of capacitor
KTemp | Ambient temperature acceleration term |  |  |  | KTemp = 2^(T0-Tx)/10
KVoltage | Voltage acceleration term |  |  |  | KVoptage =1
KRipple | Ripple current acceleration |  |  |  | Kripple = 2^(1-(IX/I0)^2)
T0 | Maximum rated temperature of capacitor
TX | ambient temperature of capacitor
DT0 | 1K for 105 deg. Max.rated capacitors
I0 | Rated ripple current(ARMS)
IX | Actual operating ripple current(ARMS)