## Single Output Discontinuous
NCP1200 Discontinuous Mode Design Worksheet
System Parameters
Vmax | 22 | V | Maximum AC Input Voltage |  |  | User Input Cells
Vmin | 8 | V | Minimum AC Input Voltage |  |  | Results
Fline | 50 | Hz | Line Frequency |  |  |  | NCP1200 Design spreadsheet
Vmin(DC) | 11.3137 | V | Minimum DC Voltage |  |  |  | made by Hector NG
Fs(max) | 69 | KHz | Maximum Switching Frequency |  |  |  | ON Semiconductor Singapore
Fs(typ) | 60 | KHz | Typical Switching Frequency
Fs(min) | 51 | KHz | MInimum Switching Frequency
Vo | 12 | V | Output Voltage |  |  | Selected Device |  | 40KHz
Io | 0.65 | A | Maximum Output Current |  |  | 60KHz |  | 60KHz
h | 80% | Percent | Efficiency |  |  |  |  | 100KHz
Vbd | 40 | V | Power MOSFET Breakdown Voltage
Vd | 0.5 | V | Output Diode voltage drop
Pi | 9.75 | W | Input Power
Iin(pk) (Vo'=100V) | 1.9186 | A
Iin(pk) (Fs = max) | 2.0693 | A
Iin(pk) | 2.2191 | A | Maximum Primary peak current
VO` | 56.4051 | V | Reflected Output Voltage
Vpwr_sw(max) | 87.5178 | V | Maximum voltage across the power switch circuit (less leakage spike)
Dmax | 0.83293 |  | Maximum Turn On Duty (Full Load, Low Line)
Dmax (Vo'=100V) | 0.89836
Iin(av) | 0.86179 | A | Maximum Input Average Current
Ratio N1/N2 | 4.5124 |  | Turn Ratio Between Primary and Secondary
Recommended Lp | 0.088293 | mH | Recommended Primary Inductance
Lp | 0.066 | mH | Primary Inductance
RDS(on) | 0.25 | ohm | Maximum RDS(on) of power MOSFET
Pdis(pwr_sw) | 0.3418 | W | Maximum conduction loss of power MOSFET
Input Filter Capacitor
Recommended Cin | 4231.7708 | uF | Recommended Input filter capacitance
Cin | 1000000000 | uF | Input filter capacitance
Output Diode Selection
Io(pk) | 7.7812 | A | Output Peak Current
Vro | 18.8949 | V | Output Maximum Reverse Voltage
Wire selection
Iin(rms) | 1.1693 | A | Maximum Input RMS Current
Io(rms) | 1.8363 | A | Maximum Output RMS Current
Lay_p | 1 |  | No. of pri winding in parallel
Lay_s | 2 |  | No. of sec winding in parallel
Primary wire size | AWG 23 |  |  |  |  | Maximum Wire Size
Secondary wire size | AWG 23 |  |  |  |  | AWG 23
RMS Current Density | 4.5 | (A/mm2)
Core selection
Flux density safety factor | 0.345
Bobbin Usage Factor | 0.4
Core Type | Core Type A | Core Type B | Core Type C | Core Type D | Core Type E
Core Name | E 16/8/5 | EI28-Z | E 25/13/7 | E 30/15/7 | E 32/16/9
Ae | 42 | 86 | 52.5 | 60 | 83 | mm2 | Effective Area
Bsat | 0.5 | 0.5 | 0.5 | 0.5 | 0.5 | T | Saturation Magnetic Flux Density
Aw | 44 | 39.4 | 61 | 90 | 108 | mm2 | Bobbin Winding Window Area
Abob | 17.6 | 15.76 | 24.4 | 36 | 43.2 | mm2 | Usable Area of Bobin for Winding
Gap length d | 0.32679 | 0.15959 | 0.26143 | 0.22875 | 0.16536 | mm
N1 | 20.2151 | 9.8725 | 16.1721 | 14.1505 | 10.2293 |  | Primary Number of Turns
N2 | 4.4799 | 2.1878 | 3.5839 | 3.1359 | 2.2669 |  | Secondary Number of Turns
Ap | 0.32 | 0.32 | 0.32 | 0.32 | 0.32 | mm2 | Area of a single turn of primary wire
Lay_p | 1 | 1 | 1 | 1 | 1 |  | Layer of primary winding
Apri | 6.4688 | 3.1592 | 5.1751 | 4.5282 | 3.2734 | mm2 | Area of primary winding
As | 0.32 | 0.32 | 0.32 | 0.32 | 0.32 | mm2 | Area of a single turn of secondary wire
Lay_s | 2 | 2 | 2 | 2 | 2 |  | Layer of secondary winding
Asec | 2.8671 | 1.4002 | 2.2937 | 2.007 | 1.4508 | mm2 | Area of secondary winding
Asum | 9.3359 | 4.5594 | 7.4688 | 6.5352 | 4.7242 | mm2 | Total Winding Area
Enough Space ? | OK | OK | OK | OK | OK
Maximum Peak Current (Sensing Resistor) Setting
DLp | 10% | Percent | Tolerance of Primary Inductance
Lp(min) | 0.0594 | mH | Lowest Primary Inductance
Lp(max) | 0.0726 | mH | Highest Primary Inductance
Ip(worst) | 2.5371 | A | Worst Case Maximum Primary Peak Current (Lowest Switching Frequency and Lowest Primary Inductance)
Rsense(max) | 0.39415 | ohm | Maximum Allowable Sensing Resistance
Rsense | 0.33 | ohm | Sensing Resistance
Binit | 0.25912 | T | Magnetic Flux Density during startup
Allowable Current/(A) | Wire Size | Conductor Area/(mm2) | Wire Area/(mm2) | Wire Dia/(mm)
0.018 | AWG 41 | 0.004 | 0.007 | 0.07
0.0225 | AWG 40 | 0.005 | 0.008 | 0.08
0.027 | AWG 39 | 0.006 | 0.011 | 0.09
0.036 | AWG 38 | 0.008 | 0.013 | 0.1
0.045 | AWG 37 | 0.01 | 0.016 | 0.11
0.054 | AWG 36 | 0.012 | 0.019 | 0.13
0.072 | AWG 35 | 0.016 | 0.024 | 0.14
0.09 | AWG 34 | 0.02 | 0.03 | 0.16
0.1125 | AWG 33 | 0.025 | 0.037 | 0.18
0.135 | AWG 32 | 0.03 | 0.04 | 0.2
0.18 | AWG 31 | 0.04 | 0.06 | 0.23
0.225 | AWG 30 | 0.05 | 0.07 | 0.25
0.27 | AWG 29 | 0.06 | 0.08 | 0.29
0.36 | AWG 28 | 0.08 | 0.11 | 0.32
0.45 | AWG 27 | 0.1 | 0.13 | 0.36
0.585 | AWG 26 | 0.13 | 0.17 | 0.4
0.72 | AWG 25 | 0.16 | 0.21 | 0.45
0.9 | AWG 24 | 0.2 | 0.26 | 0.51
1.17 | AWG 23 | 0.26 | 0.32 | 0.57
1.44 | AWG 22 | 0.32 | 0.4 | 0.64
1.845 | AWG 21 | 0.41 | 0.5 | 0.72
2.34 | AWG 20 | 0.52 | 0.62 | 0.81
Note on B4: Enter maximum AC voltage in volt
Note on B5: Enter minimum AC voltage in volt
Note on B6: Enter AC line frequency in Hz
Note on B11: Enter output voltage in volt
Note on B12: Enter output current in ampere
Note on B13: Enter system efficiency in percent. If the efficiency is unknown, enter 80%.
Note on B15: Enter output diode voltage drop. Enter 1V if ultrafast diode is used. Enter 0.8V if schottky diode is used.
Note on B39: Enter input filter capacitor value in mF. A recommended value is shown in cell B38.
Note on B55: Enter current density of the transformer winding in A/mm2. Enter 3 ~ 5A/mm2 for natural cooling system and 4 ~ 7A/mm2 for fan cooled system.
Note on B58: Flux density safety factor determines the magnetising level of the transformer core. Enter a value from 0.3 to 0.5.
Note on B59: Bobbin usage factor accounts for wasted space inside transfomrer bobbin. Enter a value from 0.3 to 0.5.
Note on B62: Enter effective area of the magnetic core in mm2
Note on B63: Enter saturation magnetic flux density of core material at 25oC in Tesla.
Note on B64: Enter bobbin window area in mm2.
Note on B49: Number of primary winding needed to connect in parallel.
Note on B50: Number of secondary winding needed to connect in parallel.
Note on B52: Suitable wire size for primary winding.
Note on B53: Suitable wire size for secondary winding.
Note on B67: Air gap length for centre limb. If air gap is created in side limbs, this value has to be divided by 2.
Note on C67: Air gap length for centre limb. If air gap is created in side limbs, this value has to be divided by 2.
Note on D67: Air gap length for centre limb. If air gap is created in side limbs, this value has to be divided by 2.
Note on E67: Air gap length for centre limb. If air gap is created in side limbs, this value has to be divided by 2.
Note on F67: Air gap length for centre limb. If air gap is created in side limbs, this value has to be divided by 2.
Note on B69: Number of turns for primary winding.
Note on B70: Number of turns for secondary winding.
Note on B79: "OK" : Bobbin is big enough "Not OK" : Bobbin is too small Reference data only. Consult transformer vendor for a conclusive answer.
Note on B14: Enter external power MOSFET breakdown voltage in volt.
Note on B38: Input filter capacitor value that causes 20% ripple.
Note on B34: Input RDS(on) of the power MOSFET in ohm.
Note on D61: Enter magnetic core name. Optional data, for identification purpose only.
Note on E61: Enter magnetic core name. Optional data, for identification purpose only.
Note on F61: Enter magnetic core name. Optional data, for identification purpose only.
Note on B82: Enter tolerance of primary inductance in percent.
Note on B61: Enter magnetic core name. Optional data, for identification purpose only.
Note on C61: Enter magnetic core name. Optional data, for identification purpose only.
Note on B86: Maximum allowable sensing resistance in ohm.
Note on B87: Enter sensing resistance used in ohm.
Note on B32: Enter Primary inductance of the transformer. A recommended value is shown in cell B31.
Note on C62: Enter effective area of the magnetic core in mm2
Note on D62: Enter effective area of the magnetic core in mm2
Note on E62: Enter effective area of the magnetic core in mm2
Note on F62: Enter effective area of the magnetic core in mm2
Note on C63: Enter saturation magnetic flux density of core material at 25oC in Tesla.
Note on D63: Enter saturation magnetic flux density of core material at 25oC in Tesla.
Note on E63: Enter saturation magnetic flux density of core material at 25oC in Tesla.
Note on F63: Enter saturation magnetic flux density of core material at 25oC in Tesla.
Note on C64: Enter bobbin window area in mm2.
Note on D64: Enter bobbin window area in mm2.
Note on E64: Enter bobbin window area in mm2.
Note on F64: Enter bobbin window area in mm2.
Note on C69: Number of turns for primary winding.
Note on D69: Number of turns for primary winding.
Note on E69: Number of turns for primary winding.
Note on F69: Number of turns for primary winding.
Note on C70: Number of turns for secondary winding.
Note on D70: Number of turns for secondary winding.
Note on E70: Number of turns for secondary winding.
Note on F70: Number of turns for secondary winding.
Note on C79: "OK" : Bobbin is big enough "Not OK" : Bobbin is too small Reference data only. Consult transformer vendor for a conclusive answer.
Note on D79: "OK" : Bobbin is big enough "Not OK" : Bobbin is too small Reference data only. Consult transformer vendor for a conclusive answer.
Note on E79: "OK" : Bobbin is big enough "Not OK" : Bobbin is too small Reference data only. Consult transformer vendor for a conclusive answer.
Note on F79: "OK" : Bobbin is big enough "Not OK" : Bobbin is too small Reference data only. Consult transformer vendor for a conclusive answer.

## Results
Transformer Specification
Primary Inductance | Lp | 0.066 | mH
Core Type | = | E 16/8/5
Primary Wire Size | = | AWG 23
No. of Pri Winding in Parallel | = | 1 |  |  | Select Core Type
Primary Number of Turns | N1 | 20.2151 |  |  | Core Type A
Secondary Wire Size | = | AWG 23
No. of Sec Winding in Parallel | = | 2
Secondary Number of Turns | N2 | 4.4799
Gap Length | d | 0.32679 | mm
Enough Space? | = | OK
Input Filter Capacitor |  |  |  | NCP1200 Design spreadsheet
Input filter capacitance | Cin | 1000000000 | uF | made by Hector NG
ON Semiconductor Singapore
Output Diode
Maximum Reverse Voltage | Vro | 18.8949 | V
Sensing Resistor
Sensing Resistance | Rsense | 0.33 | ohm
Core Type A
Core Type B
Core Type C
Core Type D
Core Type E
Note on C4: Suitable wire size for primary winding.
Note on C5: Number of primary winding needed to connect in parallel.
Note on C7: Suitable wire size for secondary winding.
Note on C6: Number of turns for primary winding.
Note on C9: Number of turns for secondary winding.
Note on C8: Number of secondary winding needed to connect in parallel.
Note on C10: Air gap length for centre limb. If air gap is created in side limbs, this value has to be divided by 2.
Note on C11: "OK" : Bobbin is big enough "Not OK" : Bobbin is too small Reference data only. Consult transformer vendor for a conclusive answer.
Note on C20: Maximum allowable sensing resistance in ohm.