## LLC tank
LLC calculation
Application for single AC stage input
| Vin | 220 | Vac |  | 311.08
Vin range | Vinnom | 390 | Vdc |  | 正常输入电压
输入电压参数 | Vinmin | 360 | Vdc | =Vinnom1*1.414*0.9*0.85 | 最小输入电压
| Vinmax | 420 | Vdc | =Vinnom1*1.414*1.1 | 最大输入电压
Output information | Vo | 12 | Vdc |  | 输出电压
输出参数 | Io | 18.5 | A |  | 输出电流
| Vf | 0.56 | Vdc |  | 输出二极管的正向压降
| Po | 232.36 | W | =(Vo+Vf)*Io | 输出功率
Frequency information | Fr | 100 | KHz |  | 谐振网络的谐振频率
normalized frequency | Xmax | 1.5
开关频率参数 | Fmax | 150 | KHz | =Xmax*Fr | 最大工作频率
| Fstart | 250 | KHz | =Fr*2.5 | 起机频率
HB midpoint estimated parasitic capacitance | Coss | 80 | pF
Cstray an additional contribution due to transformer's windings and the layout | Cstray | 10 | pF
Minimum dead time | Td | 200 | nS |  | 最小死区时间
conversion ratio | Mnom | 0.032205 |  | =(Vo+Vf)/Vinnom | 正常增益
增益 | Mmin | 0.029905 |  | =(Vo+Vf)/Vinmax | 最小增益
| Mmax | 0.034889 |  | =(Vo+Vf)/Vinmin | 最大增益
a at nominal voltage | a | 15.5255 |  | =(0.9~1.1)/2/Mnom | 等效圈比
Calculate k so that the converter will work at xmax at zero load and max. input voltage | k | 7.2222 |  | =2*a*Mmin/(1-2*a*Mmin)*(1-1/Xmax^2)
| Kmax | 10
| Knom | 7.2222 |  | =MIN(k,Kmax)
physical turn ratio | Nn | 14.5508 |  | =a*(knom/(1+knom))^0.5
Qmax1, to stay in the ZVS region at min. Vin and max. load | Qmax1 | 0.85961 |  | =1/(knom*2*a*Mmax)*(((2*a*Mmax)^2)/((2*nn*Mmax)^2-1)+knom)^0.5
effective load resistance: | Re | 121.0825 |  | =8*a^2*Vo/(3.1415927^2*Io)
Qmax2, to ensure ZVS at zero load: | Qmax2 | 0.61874 |  | =(3.1415927/4)*(1/((1+knom)*Xmax))*(Td*1000)/(Re*(2*Coss+Cstray))
Choose Qs, such that Qs =< min(Qmax1, Qmax2) | Qs | 0.5878 |  | =0.95*MIN(Qmax1,Qmax2)
Xmin work at min.input voltage and max. load: | Xmin | 0.93965 |  | =(1/(1+knom*(1-(1/(2*nn*Mmax)^(1+(Qs/Qmax1)^4)))))^0.5
Min switching frequency | Fmin | 93.9648 | KHz | =Fr*Xmin
Resonant tank calculation | Zr | 71.1728 |  | =Re*Qs
| Cs | 22.3618 | nF | =10^6/(2*3.1415927*Fr*Zr)
| Ls | 113.275 | uH | =Zr*1000/(2*3.1415927*Fr)
| Lp | 818.0975 | uH | =k*Ls
Parameters of L6599 | Cf | 470 | pF
| Rfmin | 7.5477 | Kohm | =10^6/(3*Cf*Fmin)
| Rfmax | 12.6567 | Kohm | =Rfmin/(Fmax/Fmin-1)
| Rss | 4.5453 | Kohm | =Rfmin/(Fstart/Fmin-1)
| Css | 0.66003 | uF | =3/Rss
0.46429
0.43919