## CORE
ITEM | A | B | C | D | E | F | U | V | W | X | Y | LE
EI14 | 10.5 | 14 | 8.75 |  |  |  | 1.75 | 1.75 | 3.5 | 3.5 | 7 | 28
EI16 | 14 | 16 | 12 |  |  |  | 2 | 2 | 4 | 4 | 10 | 36
EI19 | 15 | 19 | 12.5 |  |  |  | 2.5 | 2.5 | 5 | 5 | 4.5 | 34
EI24 | 18 | 24 | 15 |  |  |  | 3 | 3 | 6 | 6 | 12 | 48
EI28 | 25 | 28 | 21 |  |  |  | 4 | 4 | 8 | 6 | 17 | 62
EI41 | 33 | 41 | 27 |  |  |  | 6 | 6 | 13 | 8 | 21 | 82.5
EI30 | LE: 0
EI20 | A: 6.2; B: 6.2; F: 13.8; LE: 9.3
EI38 | 32 | 38.4 | 25.6 |  |  |  | 6.4 | 6.4 | 12.8 | 6.4 | 19.2 | 76.8
UI30 | 30 | 50.3 | 40.3 |  |  |  |  | 10 | 10 | 10 | 30.3 | 120.6
UI39 | A: 39; B: 65; LE: 71.5
EI35 | 29.5 | 35 | 24.5 |  |  |  | 5 | 5 | 9.6 | 7.7 | 19.5 | 74.2
0
0
0
0
0
0
0
0
0
0
0
0
0
0
0

## BOBBIN
型号 | 规格 | A | B | C1 | C2 | D | F | H | R | T | LD | HI | AW1 | AW2 | wire | p | Su | SU
EI2811 |  | 8.4 | 11.3 | 6.3 | 7.6 | 25.1 | 19.4 | 17.6 | 16.8 | 0.6 | 44.2 | 4.9 | 30.87 | 37.24 | 1 | 1 | 0.785 | 0.785
EI13350 |  | 45.3 | 50.5 | 61.2 |  | 93.5 | 87 |  |  | 2 | 207.6 | 18.85 | 1153.62 | 0 | 1 | 1 | 0.785 | 0.785
EI7628 |  | 26 | 28.5 | 34.4 | [5 empty] | 1 | 117 | -14
EI25*7 |  | 6.8 | 6.8 | 10.1 |  |  | 18 |  |  | 0.8 | 33.6 | 4.8
EI41*13.5 |  | 13.7 | 13.7 | 9.1 | 9.1 |  | 28 |  |  | 0.8 | 61.2 | 6.35
EI30*12 | N-003,7B.DEI.3013X-003 | 12.1 | 14.3 | 7 | 5.1 |  | 19.8 |  |  |  | 52.8 | 3.85
EI28*16 | N-0029 | 10.2 | 17.9 | 7 | 7 |  | 19.7 |  |  |  | 56.2 | 4.75
EI30*23 |  | 10.4 | 23 | 7 | 5.1 |  | 19.5 |  |  | 0.8 | 73.2 | 3.75
EI7630 |  | 26 | 30 | 35 |  |  | 48.6 |  |  | 1.3 | 122.4 | 10
ei48*16.5 |  | 18.5 | 18.6 | 10 | 10 |  | 29.5 |  |  |  | 74.2 | 5.5
UI43*14.5 | JSB-14A | 14.5 | 14.5 | 19.2 | 19.2 | 53.4 | 28 |  |  | 1.3 | 68.4 | 5.45
EI76*42.5vde | 01-76425B1/C1 | 26 | 43.2 | 16 | 16 | 65.5 | 49 | 46 | 37 | 1.2 | 148 | 10.3
EI66*35.5 | 01-66355B4 | 22.5 | 35.8 | 30.2 |  | 58 | 43.5 | 34.8 | 32.6 | 1.2 | 126.2 | 9.3
70*94 |  | 18.5 | 13.2 | 16 | 28 |  | 46.7 |  |  | 1.2 | 73 | 12.9
EI19B |  | 6.8 | 6.8 | 8.4 |  |  | 13.7 |  |  |  | 27.2 | 3.45
EI57*25.5 | JSB-51 (PIN N0.04) | 19.5 | 25.5 | 25.6 |  | 49.6 | 36 |  |  | 1 | 98 | 7.25
ei48*16.5 | JSB54A | 16.5 | 16.5 | 10.4 | 10.4 |  | 29.5 |  |  | 1 | 74 | 5.5
| LBS | [9 empty] | 0 | 0
EI48*26.2 | N-0186(适配器) | 18.1 | 28.1 | 10 | 10 |  | 31.4 |  |  |  | 92.4 | 6.65
EI105*70 | SHOULDER | 35.7 | 70 | 48.5 |  |  | 69.2 |  |  | 1.2 | 221 | 15.55
ei66*26.5 |  | 24.4 | 28.7 | 12.6 | 12.6 |  | 41.8 |  |  |  | 106.2 | 8.7
EI25*7 |  | 7.1 | 7.1 | [7 empty] | 28.4 | -3.55
ei19*5 |  | 6.45 | 6.9 | 8.5 |  |  | 13.7 |  |  |  | 26.7 | 3.625
EI28*16 | N-0029 | [9 empty] | 0 | 0
| ERA Brand | [9 empty] | 0 | 0
|  | 6.2 | 6.2 | 5.7 | 5.7 |  | 13.8 |  |  |  | 24.8 | 3.8
EI41*38.4 | JSB-07 41*39-B | 16.5 | 16.5 | 21.6 |  |  | 28 |  |  | 0.8 | 72.4 | 4.95
EI54*48.8 | EI54/18.8 gSe Art Nr:26409.7 | 18.5 | 18.8 | 11.6 | 11.6 |  | 35.2 |  |  | 1.2 | 84.2 | 7.15
EI54*48.9 | COVER 71071.4 48*56.8*39.1 | [9 empty] | 0 | 0
| PBT 玻璃纤维加强料 | [9 empty] | 0 | 0
EI38*13.6 OD | 23009.7 PET | 13.3 | 13.6 | 16.7 |  |  | 25 |  |  |  | 53.8 | 5.85
EI-114 |  | 38.2 | 50.1 | 51.7 |  |  | 72.8 |  |  | 1.2 | 186.2 | 16.1
UI30 | 47043.9 | 10.4 | 16.5 | 13 | 13 |  | 20 |  |  | 0.9 | 61 | 3.9
UI39 | 3092 | 13.6 | 17 | 17.6 | 17.6 |  | 25.9 |  |  | 1 | 69.2 | 5.15
EI35*14 | N-0068 N-0067 WITH COVER | 11.7 | 16.3 | 8.8 | 6.4 |  | 22.7 |  |  |  | 56 | 5.5
EI41*17 | 8PIN (N-0126) WITH COVER | 15 | 19.2 | 6.5 | 6.5 |  | 25.8 |  |  |  | 68.4 | 5.4
EI41*16.5(B01000346) | Jsb-54A 8PIN 5/10*25.4 | 13.5 | 16.5 | 6.6 | 6.6 |  | 25.8 |  |  | 0.75 | 66 | 5.4
EI120*50.7 | 23209.3 | 40.8 | 50.7 | 54.8 |  |  | 77.5 |  |  | 2 | 199 | 16.35
EI66*16.5 | B.DEI.6617X-001(jsb54A | 22.5 | 16.5 | 12.6 | 12.6 |  | 37.2 |  |  | 0.95 | 85.6 | 6.4
[11 empty] | 0 | 0
0
0
0
0
Note on A9: td1-015: MICHAEL
Note on A12: td1-015: 正崧

## calculate
NOTE:请注意上次工作内容的清除!UI产品数据为双层数据！！产品型号,客户,名称,编号,材质,电压电流,等!!
客户： |  |  | 客户编号 |  |  | 我方料号 |  | 产品型号 |  |  | 电压调整率 |  | 初级功率 | 转换效率 | 材质 | H18L | 0.35 | 叠片系数
[8 empty] | EI | 66 |  | 26.4% |  | 35.9W | 72.57% | le: |  | CM | 0.98
骨架 | EI66*16 |  | 槽深(mm) | 6.4 | Sc(cm2) | 3.45 | Bm（T） | 1.564 |  | 环境温度℃ |  | 25 | 铁芯尺寸 | 舌宽 | 叠厚 | 功率 | 规格 | 铁重
槽1宽(mm) |  | 12.6 | aw1(mm2) | 80.64 | Pri-J | 9.66 | F（Hz） | 50 |  | 最高温升℃ |  | 65 |  | 22 | 16 | 51.3W | EI66 | 348.4
底长 | 电压 | I | Io(Ma) | Pri匝数 | 线径 | 股数 | 排绕系数 | 叠绕系数 | 层,匝 | 层数 | 厚度 | 匝长 | DCR@20 | DCR@H | 铜重(G) | 压降 | 稳态电压 | 铜损耗
[8 empty] | 绝缘 | 0.08 |  | 0 |  |  |  |  | 铁损 | 3.212 | w/kg
86 | 115 | 0.3122 | 68.8 | 960 | 0.203 | 1 | 1.05 | 1.1 | 59.1 | 16.2 | 3.6 | 97.3 | 51.6863 | 65.9148 | 26.893 | 20.6 | 94.4 | 6.425
86 | 230 | 0.1561 |  | 1920 | 0.203 | 1 | 1.05 | 1.1 | 59.1 | 16.2 | 3.6 | 119.9 | 63.6915 | 81.2248 | 33.139 | 12.7 | 217.3 | 1.979
|  |  |  | SU0 | 0.2 | 0.203 |  | 绝缘 | 0.139 | 1 | 0.139
| 槽2宽(mm) | 12.6 | 窗口面积(mm2) | 80.64 | 1 | 初级用漆包圆线 |  |  |  | 总厚 | 7.339 |  |  | 总重量(G) | 60.032 |  | 总损耗 | 8.404
[5 empty] | 0.8 | 0.23 | Sec-J | 4.56 | 类型 | 1 | 王字 |  | 1 | 次级用漆包圆线
次绕组 | 底长 | 电压 | 电流 | Sec匝数 | 线径 | 股数 | 排绕系数 | 叠绕系数 | 层,匝 | 层数 | 厚度 | 匝长 | DCR@20 | DCR@H | 铜重(G) | 压降 | 稳态电压 | 铜损耗
[9 empty] | 0.08 |  | 0
1 | 86 | 9.6 | 1.87 | 80 | 0.724 | 1 | 1.05 | 1.1 | 16.6 | 4.8 | 3.8 | 97.9 | 0.3407 | 0.4345 | 28.682 | 0.8 | 7.067 | 1.519
2 | 86 | 9.6 | 1.87 | 80 | 0.724 | 1 | 1.05 | 1.1 | 16.6 | 5 | 4 | 122.4 | 0.426 | 0.5433 | 35.86 | 1 | 6.867 | 1.9
3 |  |  |  | 0 | 0 | 1 | 1.15 | 1.2 | 0 | 0 | 0 | 0 | 0 | 0 | 0 | 0 | 0 | 0
4 |  |  |  | 0 | 0 | 1 | 1.15 | 1.2 | 0 | 0 | 0 | 0 | 0 | 0 | 0 | 0 | 0 | 0
5 |  |  |  | 0 | 0 | 1 | 1.15 | 1.2 | 0 | 0 | 0 | 0 | 0 | 0 | 0 | 0 | 0 | 0
绝缘 | 0 |  |  | SU1 | SU2 | SU3 | SU4 | SU5 | 0.08 | 2 | 0.16 | GAP | 4991.846 | Inductance | 80 | Uh | Sc(cm) | 3.45
抱歉!绕组超尺寸:1.56mm ! |  |  |  | 0.2 | [5 empty] | 总厚 | 7.96 | 7.96 |  | 总重量(G) | 64.542 |  | 总损耗 | 3.419
绝缘漆 | AC-43 |  | 7.4g | 黑胶 |  |  | 无 | JuneHsu |  |  |  | 最大输出功率（Pmax）： |  |  | 51.3W
辅料计算表 | [8 empty] | 4.4 |  |  | CM4 | EI66
NO. | 名称 | 厚度 | 宽度 | 颜色 | 总层数 | 长度 | 重量 | 比重 | 功率 | Sc(cm) | Sw | b/a | h/c | c/a | a | b | c | h
3M#44 | 厚度: 0.139; 宽度: 55; 总层数: 1; 长度: 141.955; 4.4 功率: 26.1 | 5.1 | 0.9 | 1.057 | 3 | 0.23 | 22 | 23.254 | 5 | 15
3M#56 | 总层数: 2; 长度: 283.91; 4.4 功率: NO. | 名称 | 型号 | 规格 | 颜色 | 长度 | 剥皮 | 端子 | 安全装置
NOMEX | 重量: 0; 4.4 功率: 1 | [6 empty] | TS4
KRAFT PAPER |  | 0.18 | 55 |  | 1 | 1000 | 11.385 | 1.15
FISH PAPER | 重量: 0
快巴纸 | 重量: 0
青壳纸 | 重量: 0; 比重: 1.15
锡 | 厚度: 高温无铅锡条:Sn-0.7Cu; 长度: 3; 重量: 0.375; 4.4 功率: 过流(温)保护 |  | 安装方式 |  | 氩焊 | 螺丝 | 垫圈 |  | 套管
| 厚度: tf-328B1同方无铅助焊剂; 长度: 3; 重量: 0.3 |  |  |  |  | M6*60 | M6
0 | 厚度: 0; 总层数: EI66; 比重: 产能排拉工时工价核算表 | [6 empty] | 0
工序 | 作业速率Ps/min |  | 工序参数 |  | 放宽率 | 工时 | 工作制 | 10 | 定单量 | 10000 |  | 总需时 | 4336000 |  | 人工小时费 |  | 5
| 人工 | 机器 | SPEC | QTY | % | S | 排拉人数 | 日产量 | 交期 | 2 | 人数 | 60 | 日成品量 | 4982pcs |  | 人工费
N1 |  | 1500 | 0. 2 FOIL | 2000 | 5% | 84 | 12 | 4982 | [7 empty] | ¥0.1167
N2 |  | 60 | 0.8 | 80 | 5% | 84 | 12 | 5143 | [7 empty] | ¥0.1167
N3 | 厚度: 1000; 总层数: 5%; 长度: 0; 重量: 0; 比重: 0 | [6 empty] | ¥0
N4 | 厚度: 1000; 总层数: 5%; 长度: 0; 重量: 0; 比重: 0 | [6 empty] | ¥0
N5 | 1500 | 3500 |  |  | 5% | 0 | 0 | 0 | [7 empty] | ¥0
N6 | 50 | 3500 |  |  | 5% | 0 | 0 | 0 | [7 empty] | ¥0
N7 | 100 | 3500 |  |  | 5% | 0 | 0 | 0 | [7 empty] | ¥0
包胶带 | 50 |  | ML | 1 | 5% | 1.3 | 0.19 | 5262 | [7 empty] | ¥0.0018
挂脚 | 50 |  |  | 8 | 5% | 10.1 | 1.44 | 5133 | [7 empty] | ¥0.014
出线 | 名称: 5; 总层数: 5%; 长度: 0; 重量: 0; 比重: 0 | [6 empty] | ¥0
上端子 | 名称: 5; 总层数: 5%; 长度: 0; 重量: 0; 比重: 0 | [6 empty] | ¥0
上锡 | 5 |  |  | 2 | 5% | 25.2 | 3.6 | 5143 | [7 empty] | ¥0.035
测圈 | 15 |  |  | 1 | 5% | 4.2 | 0.6 | 5143 | [7 empty] | ¥0.0058
测电阻 | 15 |  |  | 1 | 5% | 4.2 | 0.6 | 5143 | [7 empty] | ¥0.0058
装铁芯 |  | 50 |  | 45 | 5% | 56.7 | 8.1 | 5143 | [7 empty] | ¥0.0788
空测 | 15 |  |  | 2 | 5% | 8.4 | 1.2 | 5143 | [7 empty] | ¥0.0117
电阻 | 15 |  |  | 3 | 5% | 12.6 | 1.8 | 5143 | [7 empty] | ¥0.0175
上支架 | 1 |  |  | 1 | 5% | 63 | 9 | 5143 | [7 empty] | ¥0.0875
包胶带 | 名称: 40; 总层数: 5%; 长度: 0; 重量: 0; 比重: 0 | [6 empty] | ¥0
浸漆 | 1 |  |  | 1 | 5% | 63 | 9 | 5143 | [7 empty] | ¥0.0875
外观 | 12 |  |  | 1 | 5% | 5.3 | 0.76 | 5162 | [7 empty] | ¥0.0074
综测 | 名称: 15; 总层数: 5%; 长度: 0; 重量: 0; 比重: 0 | [6 empty] | ¥0
电压 | 15 |  |  | 1 | 5% | 4.2 | 0.6 | 5143 | [7 empty] | ¥0.0058
电阻 | 名称: 15; 总层数: 5%; 长度: 0; 重量: 0; 比重: 0 | [6 empty] | ¥0
耐压 | 15 |  |  | 1 | 5% | 4.2 | 0.6 | 5143 | [7 empty] | ¥0.0058
贴标 | 20 |  |  | 1 | 5% | 3.2 | 0.46 | 5175 | [7 empty] | ¥0.0044
| 宽度: 合计; 总层数: 433.6; 重量: 62; 比重: 82287 | 4982 | 83pcs/人 |  |  |  |  | ¥0.6022元
Note on A27: td1-015:
Note on B22: TOMMYHSU: TYPE1:8562/c;88123 type2:AC-43 ;KT-100
Note on E10: TOMMYHSU: 设置铜箔或扁线厚度
Note on E20: TOMMYHSU: 设置铜箔或扁线厚度
Note on F5: 初级电流密度
Note on F11: TOMMYHSU: "1"漆包圆线 其它漆包扁线或铜箔
Note on F20: TOMMYHSU: 设置铜箔或扁线厚度
Note on F22: TOMMYHSU: type1:9002GA TYPE2:3300HL
Note on G10: td1-015: 自定义线径
Note on G20: TOMMYHSU: 设置铜箔或扁线厚度
Note on H12: 次级电流密度
Note on H20: TOMMYHSU: 设置铜箔或扁线厚度
Note on I20: TOMMYHSU: 设置铜箔或扁线厚度
Note on K12: TOMMYHSU: "1"工型骨架 其它王型骨架
Note on L7: TOMMYHSU: 绕组绝缘厚度
Note on L10: TOMMYHSU: 绕组绝缘厚度
Note on L14: TOMMYHSU: 绕组绝缘厚度
Note on L20: TOMMYHSU: 绕组绝缘厚度
Note on L33: td1-015: 桥架 底座 支架 L脚 其它
Note on N12: TOMMYHSU: "1"漆包圆线 其它漆包扁线或铜箔

## BOM
note:注意红色项相关内容的修正!!!
物料清单（低頻类）
客户名称: | 0 | 客户P/N: | 0 |  | 可立克P/N: | 0 | 日期: | 2007-06-19
材料名称 | 规格要求说明 |  |  |  | 单位 | 用量/PCS | 供应商 | 单价
软铜箔 | MW-80C | 32AWG | S |  | 克 | 62 |  |  | 62 | 32AWG
|  | / |  |  | 克 | / |  |  | / | /
| MW-80C | 21AWG | S |  | 克 | 68 |  |  | 68 | 21AWG
|  | / |  |  | 克 | / |  |  | / | /
|  | 0 |  |  | 克 | 0
|  | 0 |  |  | 克 | 0
|  | 0 |  |  | 克 | 0
铁芯 | EI66 H18 |  | 0.35 | A | 克 | 360 |  |  | 360 | EI66 H18
骨架 | EI66*16.5 | FR530（JSB-54A） |  |  | 套 | 1 | 正崧 |  | EI66*16.5
外壳CASE | EI66*16.5
支架/夹框 | 0 |  |  |  | 个 | 4
引线 |  |  |  |  | 条
条
条
条
条
温度保险丝 | 0 |  |  |  | 个 | 1
块巴纸 | / |  |  |  | 克 | / |  |  | / | /
| / |  |  |  | 克 | / |  |  | / | /
螺杆/螺母 |  |  |  |  | 套 | 4
套
金属垫片 |  |  |  |  | 个 | 8
绝缘垫片 |  |  |  |  | 个
绝缘胶带 | 3M#44/0.139*55 |  |  |  | 米 | 0.2 |  |  | 0.2
| / |  |  |  | 米 | / |  |  | / | /
[5 empty] | 米 |  |  |  |  | /
套管 |  |  |  |  | 米
米
接线片 |  |  |  |  | 套
接线卡座 |  |  |  |  | PCS
环氧胶 | 0 |  |  |  | 克 | 无
绝缘漆 | AC-43 |  |  |  | 克 | 7.4g
稀释剂 | KT-100 |  |  |  | 克 | 7.4g
锡条 | 高温无铅锡条:Sn-0.7Cu |  |  |  | 克 | 0.375
助焊剂 | tf-328B1同方无铅助焊剂 |  |  |  | 克 | 0.3
标签 | 白底黑字17.5*30 |  |  |  | 个 | 1
总成本 | 材料费：
包装费：
| 制造费: |  | 0.8 | [5 empty] | 0.8
拟定: | 徐万军 |  | 审查: |  |  | 批准:
|  |  | GLASS FIBRE REINFORCED |  |  | plastic
This year is a year of change for Rubadue Wire. New Organization, New Logo,
New Management, New Vision, New Capacity. We have a New Commitment to
working as a team within our own Organization and with our Customers and
Vendors. Realizing the tremendous value our employees bring to the market.
One thing at Rubadue Wire will not change our dedication to deliver only the
highest quality products

## UL
类别 | 供应商 | UL NO。
漆包线 | PACIFIC ELECTRIC WIRE & CABLE (SHENZHEN) CO LTD | E201757
漆包线 | WAN MON INDUSTRIAL CORP | E104091
漆包线 | TA WIN INDUSTRIES (M) SDN BHD | E152187
漆包线 | HUNG HSANG WIRE MFG CO LTD | E158025
漆包线 | FENG CHING METAL CORP | E172395
绝缘漆 | HANG CHEUNG PETROCHEMICAL LTD | E200154
绝缘漆 | JOHN C DOLPH CO | E76517
绝缘胶带 | 3M COMPANY | E17385
绝缘胶带 | BONDTEC PACIFIC CO LTD | E175868
绝缘胶带 | JINGJIANG YAHUA PRESSURE SENSITIVE GLUE CO LTD | E165111
绝缘胶带 | NITTO DENKO CORP | E34833
绝缘胶带 | DUCK SUNG HITECH CO LTD | E105147
BOBBIN | E I DUPONT DE NEMOURS & CO INC | E41938
BOBBIN | SOLUTIA INC | E70062

## 样品物料
类别 | 名称 | 规格 | 型号 | 材料描述 | 数量 | 申请日期 | 回答日期 | 到料日期 | 供应商 | 产品 | 产品客户 | 位置
1 | BOBBIN | EI14*5 | N-0001 | 电木3+3PIN | 30 |  |  | 2007-06-12 | 南吉达 |  |  | 1#箱
2 | BOBBIN | EI28*16 | N-0029 | PET FR530(blk) | 10 |  |  | 2007-06-12 | 南吉达 | TI066084/5 | NORATEL | 样品房
3 | COVER | EI28*16 |  | PBT 4115(blk) | 10 |  |  | 2007-06-12 | 南吉达 | TI066084/5 | NORATEL | 样品房
4 | 电子线 | 18AWG | UL1015 |  | 10
5 | 铁芯片 | EI76 |  | H18 0.5A 6H | 24 | 2007-06-14
6 | BOBBIN | EI41*16.5 | N-0126 | (N-0126 ei41*17) | 20 | 2007-06-16 |  | 2007-06-19
7 | BOBBIN | EI41*16.5 | JSB-54A | JSB-54A | 20 | 2007-06-16
8 |  |  |  | M4*75 螺丝 | 100 | 2007-06-16
9
10

## EI48 H18A0.35 (2)
TURNS | 2510 | EI | 48*17 | H18A0.35 | 39SHEET
WIRE | 0.11 | SC | 2.584 | CM2
F(Hz) | 50 | Lc | 9.6 | CM
| U0 | B0 | I0(Ma) | AT/cm | Ue
| 143.99 | 1 | 6 | 1.569 | 5074.4318
| 172.78 | 1.2 | 8 | 2.092 | 4566.9886
| 201.58 | 1.4 | 12.1 | 3.164 | 3522.913
| 228.94 | 1.59 | 21.6 | 5.648 | 2241.3661
| 0 |  |  | 0 | #DIV/0!
| 0 |  |  | 0 | #DIV/0! | 7
| 0 |  |  | 0 | #DIV/0!
| 0 |  |  | 0 | #DIV/0!
| 0 |  |  | 0 | #DIV/0!
| 0 |  |  | 0 | #DIV/0!
| 0 |  |  | 0 | #DIV/0!
| 0 |  |  | 0 | #DIV/0!
| 0 |  |  | 0 | #DIV/0!
| 0 |  |  | 0 | #DIV/0!
| 0 |  |  | 0 | #DIV/0!
| 0 |  |  | 0 | #DIV/0!
0
0

## EI41 H18A0.5
TURNS | 1250 | EI | 41*20.5 | H18A0.5
WIRE |  | SC | 2.6 | CM2
F(Hz) | 50 | Lc | 34 | CM
| U0 | B0 | I0(Ma) | AT/cm | Ue
| 72.15 | 1 | 10.4 | 0.382 | 20842.365
| 75.76 | 1.05 | 11.8 | 0.434 | 19262.3793
| 79.37 | 1.1 | 13 | 0.478 | 18322.0958
| 82.97 | 1.15 | 14.3 | 0.526 | 17406.941
| 86.58 | 1.2 | 16.3 | 0.599 | 15950.1505
| 90.19 | 1.25 | 18.2 | 0.669 | 14876.277
| 93.8 | 1.3 | 20.4 | 0.75 | 13800.4246
| 97.4 | 1.35 | 23.3 | 0.857 | 12541.8992
| 101.01 | 1.4 | 27 | 0.993 | 11225.0723
| 104.62 | 1.45 | 31 | 1.14 | 10126.8298
| 108.23 | 1.5 | 38 | 1.397 | 8548.8011
| 111.83 | 1.55 | 47.4 | 1.743 | 7080.1861
| 115.44 | 1.6 | 61.2 | 2.25 | 5661.7127
| 119.05 | 1.65 | 79 | 2.904 | 5681.8182
| 122.66 | 1.7 | 100 | 3.676 | 4624.5919
| 126.26 | 1.75 | 124 | 4.559 | 3838.5611
| 129.87 | 1.8 | 151.4 | 5.566 | 3233.9202
| 133.48 | 1.85 | 181.5 | 6.673 | 2772.3663
|  | 1.9 | 210 | 7.721 | 2460.8211
|  | 1.95 |  | 0 | #DIV/0!

## EI35 H18A0.35
TURNS | 2350 | EI | 35*13.5 | H18A0.35 | 39SHEET
WIRE |  | SC | 1.05 | CM2
F(Hz) | 50 | Lc | 34 | CM
| U0 | B0 | I0(Ma) | AT/cm | Ue
| 70.94 | 1.295 | 6.2 | 0.429 | 24033.8218
| 78 | 1.424 | 8.8 | 0.608 | 18647.3349
| 84.91 | 1.55 | 11.8 | 0.816 | 15123.4857
| 88.69 | 1.619 | 13.5 | 0.933 | 13815.785
| 92.25 | 1.684 | 15.4 | 1.064 | 12601.1685
| 95.75 | 1.748 | 17.5 | 1.21 | 11501.8161
| 99.31 | 1.813 | 20.8 | 1.438 | 10038.0482
| 102.87 | 1.878 | 24.4 | 1.686 | 8868.4634
| 105.34 | 1.923 | 28.1 | 1.942 | 7883.8875
| 109.56 | 2 | 33.8 | 2.336 | 6816.5954
| 113.5 | 2.072 | 38.5 | 2.661 | 6199.4796
| 120.62 | 2.202 | 54 | 3.732 | 4697.7082
| 127.69 | 2.331 | 76 | 5.253 | 3533.013
| 0 |  |  | 0 | #DIV/0!
| 0 |  |  | 0 | #DIV/0!
| 0 |  |  | 0 | #DIV/0!
0
0