## Flyback Transformer
<40W SVR SET Flyback transformer Design Example>
1. Type Input AC Line Voltage and Frequency
| Vac= | 100 | Vac ~ | 240 | Vac
| fs= | 60 | Hz
2. Type Output Power and Efficiency
| Pout= | 40 | W
| η= | 80 | %
| Pin= | 50 | W
3. Type DC link capacitor value and minimum DC link voltage
| Cin= | 100 | uF
| Vmin= | 108 | V
4. Type SMPS switchiing frequency
| fsw= | 50 | kHz
5. Type SMPS Max. Duty
| Duty_max= | 0.45
6. Calculated values
| tsw= | 20 | us
| ton_max= | 9 | us
| Iin_dc_avg= | 0.5 | A
| Ipk= | 2.2 | A
7. If the above Ipk is too high type lower Ipk
| Ipk_mosfet= | 1.6 | A
| Ipk_ini= | 0.6 | A
| ΔI= | 1 | A
8.Calculated Lm value
| Lm= | 972 | uH
:According to the desired operating mode(fig2. A:DCM or C:CCM), change the Ipk_mosfet. If you want DCM, increase Ipk_mosfet.
: If you want CCM, decrease Ipk_mosfet.
9.Type core information
| Acore= | 40 | ㎟
| ΔB= | 0.4 | TESLA
:Select a core according to the output power from the Core Data Sheet.
:ΔB should be less than 50% of Bsat.
10.Type output voltage and diode forward drop
| Vo= | 12 | V
| VFW= | 0.1 | V
11. Calculated values
| Np= | 60.75
| n= | 7.3028
| Ns= | 8.3187
12. Type number of turns to determine the other outputs
| Np | Turn | 61 | Turn | Vo
| Ns |  | 8
| 3 | Turn | 4.5375 | V(Vo+VFW) | 3.8375
| 4 |  | 6.05 |  | 5.35
| 9 |  | 13.6125 |  | 12.9125
| 19 |  | 28.7375 |  | 28.0375
| 23 |  | 34.7875 |  | 34.0875
| 25 |  | 37.8125 |  | 37.1125
|  |  | 0 |  | -0.7
|  |  | 0 |  | -0.7
*Vo is calculated based on VFW =0.7V.
13. Calculated winding diameter.
DCM case
| Iin_rms= | 0.3873 | A
| Id_rms= | 3.1269 | A
| Awi= | 33.0266 | mm^2
| Awgp= | 0.31405 | mm
| Awgs= | 0.89233 | mm
CCM case
| Iin_rms= | 0.76289 | A
| Id_rms= | 6.1592 | A
| Awi= | 65.0549 | mm^2
| Awgp= | 0.44076 | mm
| Awgs= | 1.2524 | mm
Note on D30: Enter the desired MOSFET peak current level.
Note on D75: Necessary bobbin window area.
Note on D76: Primary winding diameter.
Note on D77: Secondary winding diameter.
B
A=B=C A=B=C
A
C
fig 1. DC Link Cap Voltage
B
A=B
A
n(Vo+VFW)
Vmin
Vac_pk
Vmin
fig 3. Transformer Energy
fig 2. CCM & DCM

## Core Data
<Transformer Core Selection Table>
Output Power | Triple Insulated Wire Construction | Margin Wound Construction
0~10W | EPC17 | EEL16
| EFD15 | EF20
| EE16, EI16 | EEL19
| EF16 | EPC25
| E187 | EFD25
EE19, EI19
10~20W | EE19, EI19 | EEL19
| EPC19 | EPC25
| EF20 | EFD25
| EFD20 | EF25
EE22, EE22
20~30W | EPC25 | EPC30
| EFD25 | EFD30
| E24/25 | EF30
| EI25 | EI30
| EF25 | ETD29
| EI28 | EER28
30~50W | EI28 | EI30
| EF30 | ETD29
| EI30 | EER28
| ETD29 | EER28L
| EER28 | EER35
50~70W | EER28L | EER28L
| ETD34 | ETD34
| EI35 | EER35
| EER35 | ETD39
70~100W | ETD34 | EER35
| EI35 | ETD39
| EER35 | EER40
| E21 | E21
Core | Core cross sectional area[mm^2] | Bobbin window area[mm^2]
EPC17 | 22.8 | 20.1
EPC19 | 22.7 | 29.3
EPC25B | 33.3 | 32.3
EPC27N | 33 | 32.4
EPC25 | 46.4 | 54.4
EPC27 | 54.6 | 62.1
EPC30 | 61 | 68.1
EI2519 | 41 | 42.5
EI30 | 111 | 44.5
EI35 | 101.4 | 44.5
EI40 | 148 | 108.7
EI50 | 230 | 178
EE1625 | 19.6 | 33.1
EE1927 | 23.4 | 33.1
EE22 | 41 | 31.5
EE25 | 40 | 42.5
EER28 | 82.1 | 71.8
EER28L | 81.4 | 96.3
EER35 | 107 | 152.7
EER40 | 149 | 178.8
ETD19 | 41.3 | 37.3
ETD24 | 56.3 | 44.7
ETD29 | 73.6
ETD34 | 97.1
ETD39 | 125
EF16 | 20.1
EF20 | 33.5
EF25 | 51.8
EF32 | 83.2

## Wire Table
Wire Table
AWG | AWG Dia.[mm] | AWG Area[mm^2] | Single Dia.[mm] | Single Area[mm^2]
40 | 0.082 | 0.0053 | 0.093 | 0.0068
39 | 0.092 | 0.0066 | 0.104 | 0.0085
38 | 0.103 | 0.0083 | 0.117 | 0.0108
37 | 0.116 | 0.0105 | 0.131 | 0.0135
36 | 0.13 | 0.0132 | 0.147 | 0.0169
35 | 0.146 | 0.0166 | 0.164 | 0.0212
34 | 0.163 | 0.0209 | 0.184 | 0.0265
33 | 0.183 | 0.0264 | 0.205 | 0.033
32 | 0.206 | 0.0332 | 0.229 | 0.0412
31 | 0.231 | 0.0418 | 0.256 | 0.0512
30 | 0.259 | 0.0526 | 0.285 | 0.064
29 | 0.29 | 0.0663 | 0.319 | 0.0797
28 | 0.326 | 0.0834 | 0.356 | 0.0993
27 | 0.366 | 0.105 | 0.397 | 0.1237
26 | 0.41 | 0.1322 | 0.443 | 0.1542
25 | 0.46 | 0.1664 | 0.495 | 0.1922
24 | 0.517 | 0.2095 | 0.552 | 0.2397
23 | 0.58 | 0.2638 | 0.617 | 0.299
22 | 0.65 | 0.3321 | 0.689 | 0.3731
21 | 0.73 | 0.4181 | 0.77 | 0.4659
20 | 0.819 | 0.5264 | 0.861 | 0.582
19 | 0.919 | 0.6627 | 0.962 | 0.7272
18 | 1.031 | 0.8343 | 1.076 | 0.9092
17 | 1.156 | 1.0504 | 1.203 | 1.1371
16 | 1.298 | 1.3224 | 1.346 | 1.4228
15 | 1.456 | 1.6648 | 1.506 | 1.7809
14 | 1.634 | 2.0959 | 1.685 | 2.2301
13 | 1.833 | 2.6386 | 1.886 | 2.7935
12 | 2.057 | 3.3219 | 2.111 | 3.5006
11 | 2.308 | 4.1821 | 2.364 | 4.3882
10 | 2.589 | 5.2651 | 2.647 | 5.5024
9 | 2.905 | 6.6285 | 2.964 | 6.9018
8 | 3.26 | 8.3449 | 3.32 | 8.6594
7 | 3.657 | 10.5059 | 3.72 | 10.8674
6 | 4.104 | 13.2264 | 4.168 | 13.6419

## Flyback Transformer (2)
<60W SVR SET Flyback transformer Design Example>
1. Type Input AC Line Voltage and Frequency
| Vac= | 100 | Vac ~ | 240 | Vac
| fs= | 60 | Hz
2. Type Output Power and Efficiency
| Pout= | 60 | W
| η= | 80 | %
| Pin= | 75 | W
3. Type DC link capacitor value and minimum DC link voltage
| Cin= | 150 | uF
| Vmin= | 108 | V
4. Type SMPS switchiing frequency
| fsw= | 78 | kHz
5. Type SMPS Max. Duty
| Duty_max= | 0.45
6. Calculated values
| tsw= | 12.8205 | us
| ton_max= | 5.7692 | us
| Iin_dc_avg= | 0.7 | A
| Ipk= | 3.1 | A
7. If the above Ipk is too high type lower Ipk
| Ipk_mosfet= | 2 | A
| Ipk_ini= | 1.1 | A
| ΔI= | 0.9 | A
8.Calculated Lm value
| Lm= | 692.3 | uH
:According to the desired operating mode(fig2. A:DCM or C:CCM), change the Ipk_mosfet. If you want DCM, increase Ipk_mosfet.
: If you want CCM, decrease Ipk_mosfet.
9.Type core information
| Acore= | 107 | ㎟
| ΔB= | 0.25 | TESLA
:Select a core according to the output power from the Core Data Sheet.
:ΔB should be less than 50% of Bsat.
10.Type output voltage and diode forward drop
| Vo= | 12 | V
| VFW= | 0.1 | V
11. Calculated values
| Np= | 23.2926
| n= | 7.3028
| Ns= | 3.1896
12. Type number of turns to determine the other outputs
| Np | Turn | 23 | Turn | Vo
| Ns |  | 3
| 3 | Turn | 12.1 | V(Vo+VFW) | 11.4
| 4 |  | 16.1333 |  | 15.4333
| 9 |  | 36.3 |  | 35.6
| 19 |  | 76.6333 |  | 75.9333
| 23 |  | 92.7667 |  | 92.0667
| 25 |  | 100.8333 |  | 100.1333
|  |  | 0 |  | -0.7
|  |  | 0 |  | -0.7
*Vo is calculated based on VFW =0.7V.
13. Calculated winding diameter.
DCM case
| Iin_rms= | 0.34857 | A
| Id_rms= | 2.8142 | A
| Awi= | 11.3967 | mm^2
| Awgp= | 0.29793 | mm
| Awgs= | 0.84654 | mm
CCM case
| Iin_rms= | 1.0543 | A
| Id_rms= | 8.5117 | A
| Awi= | 34.4703 | mm^2
| Awgp= | 0.51814 | mm
| Awgs= | 1.4722 | mm
Note on D30: Enter the desired MOSFET peak current level.
Note on D75: Necessary bobbin window area.
Note on D76: Primary winding diameter.
Note on D77: Secondary winding diameter.
B
A=B=C A=B=C
A
C
fig 1. DC Link Cap Voltage
B
A=B
A
n(Vo+VFW)
Vmin
Vac_pk
Vmin
fig 3. Transformer Energy
fig 2. CCM & DCM

## Flyback Transformer (3)
<46.5W Flyback transformer Design Example>
1. Type Input AC Line Voltage and Frequency
| Vac= | 85 | Vac ~ | 265 | Vac
| fs= | 60 | Hz
2. Type Output Power and Efficiency
| Pout= | 46.5 | W
| η= | 80 | %
| Pin= | 58.125 | W
3. Type DC link capacitor value and minimum DC link voltage
| Cin= | 150 | uF
| Vmin= | 89.4 | V
4. Type SMPS switchiing frequency
| fsw= | 70 | kHz
5. Type SMPS Max. Duty
| Duty_max= | 0.45
6. Calculated values
| tsw= | 14.2857 | us
| ton_max= | 6.4286 | us
| Iin_dc_avg= | 0.7 | A
| Ipk= | 3.1 | A
7. If the above Ipk is too high type lower Ipk
| Ipk_mosfet= | 2.5 | A
| Ipk_ini= | 0.6 | A
| ΔI= | 1.9 | A
8.Calculated Lm value
| Lm= | 302.5 | uH
:According to the desired operating mode(fig2. A:DCM or C:CCM), change the Ipk_mosfet. If you want DCM, increase Ipk_mosfet.
: If you want CCM, decrease Ipk_mosfet.
9.Type core information
| Acore= | 81.4 | ㎟
| ΔB= | 0.2 | TESLA
:Select a core according to the output power from the Core Data Sheet.
:ΔB should be less than 50% of Bsat.
10.Type output voltage and diode forward drop
| Vo= | 12 | V
| VFW= | 0.5 | V
11. Calculated values
| Np= | 35.3019
| n= | 5.8516
| Ns= | 6.0328
12. Type number of turns to determine the other outputs
| Np | Turn | 35 | Turn | Vo
| Ns |  | 6
| 2 | Turn | 4.1667 | V(Vo+VFW) | 3.4667
| 3 |  | 6.25 |  | 5.55
| 4 |  | 8.3333 |  | 7.6333
| 5 |  | 10.4167 |  | 9.7167
| 6 |  | 12.5 |  | 11.8
| 25 |  | 52.0833 |  | 51.3833
|  |  | 0 |  | -0.7
|  |  | 0 |  | -0.7
*Vo is calculated based on VFW =0.7V.
13. Calculated winding diameter.
DCM case
| Iin_rms= | 0.73587 | A
| Id_rms= | 4.7605 | A
| Awi= | 36.4644 | mm^2
| Awgp= | 0.43288 | mm
| Awgs= | 1.101 | mm
CCM case
| Iin_rms= | 1.103 | A
| Id_rms= | 7.1352 | A
| Awi= | 54.6545 | mm^2
| Awgp= | 0.52997 | mm
| Awgs= | 1.348 | mm
Note on D30: Enter the desired MOSFET peak current level.
Note on D75: Necessary bobbin window area.
Note on D76: Primary winding diameter.
Note on D77: Secondary winding diameter.
B
A=B=C A=B=C
A
C
fig 1. DC Link Cap Voltage
B
A=B
A
n(Vo+VFW)
Vmin
Vac_pk
Vmin
fig 3. Transformer Energy
fig 2. CCM & DCM