## Sheet1
Data work sheet for flyback transformer calculation
EER4950S
2000/8/4/14:00
Item |  | Unit | Peak load | Formula
Vo1 | Vo | Vdc | 12 | Vo
Io1 | Io | A | 2 | Io
Vo2 |  | Vdc | 0
Io2 |  | A | 0
Vo3 |  | Vdc | 0
Io3 |  | A | 0
V04 |  | Vdc | 0
A04 |  | A | 0
Power Output | Po | W | 24 | =Vo*Io+D7*D8+D9*D10+D11*D12
Estimated Efficiency | Eff | - | 78% | Eff
Input power | Pin | W | 30.7692 | =Po/Eff
High line Input voltage | VinH | Vac | 264 | VinH
Low line Input voltage | VinL | Vac | 90 | VinL
Rated input voltage | VinR | Vac | 220 | VinR
High line Vin peak | Vpeak | Vdc | 373.296 | =VinH*1.414
Low line Vin peak | VLpeak | Vdc | 127.26 | =VinL*1.414
Rated line Vin peak | VRpeak | Vdc | 311.08 | =VinR*1.414
Max. cycle missing allowed | - | - | 0
Input line frequency | fin | Hz | 50
Min operating voltage | Vop | Vdc | 80
Suggested Capacitor | Cap | uF | 5.1759
Selected frequency | f | kHz | 60 | f
Duty max | Dmax | - | 0.45 | Dmax
Dead time | Td | uS | 0.2 | Td
Diode drop out voltage | Vd | V | 0.7 | Vd
Min turn ratio | n | Np/Ns | 5.2689 | =Vop*Dmax/((Vo+Vd)*(1-Dmax-Td*f*0.001))
Selected turn ration | n(final) | Np/Ns | 6
Derating factor |  | Df | 0.8
Max DC drain voltage | - | V | 440.2105 | =Vpeak+n*(Vo+Vd)
Voltage spec of FET | Vds | V | 600
Max sprike of snubber | Vspike | V | 39.7895 | =Vds*Df-Vdrain
Output diode voltage peak | - | V | 74.216 | =Vo+Vpeak/n
Voltage spec of Diode | Vr | V | 100
Margin of diode voltage | Vdspike | V | 5.784 | =Vr*Df-Vdiode
Duty minimium | Dmin | - | 0.15018 | =n*(Vd+Vo)*(1-Td*f*0.001)/(n*(Vd+Vo)+Vpeak)
Delta I maximium | Imax | A | 1.7094 | =2*Pin/(Vop*Dmin)
Max Inductance | L | uH | 351 | =Vop*Dmin/(f*Ipeak*0.001)
Effective area of core | Ae | mm2 | 18.2 | Ae
Effective magnetics path lenght | le | mm | 48.7 | le
Ferrite permeability | u | - | 2400 | u
Gap length | lg | mm | 0.22 | lg
Np suggested |  | - | 58.1064 | =SQRT(L*lg/(Ae*4*3.1416*0.0001))
Ns Suggested |  | - | 11.0283 | =nN/n
Np | Np | - | 165 | Np
Ns | Ns | - | 10 | Ns
Actual turn ratio | n | - | 16.5 | =Np/Ns
Calculated inductance | L | uH | 2830.2674 | =Ae*4*3.1416*Np*Np*0.0001/lg
Bmax | Bmax | T | 1.6111 | =Lo*Ipeak/(Np*Ae)

## Sheet1 (2)
Data work sheet for flyback transformer calculation
SENDAN EE25/19 Discontinuous Flyback
1999-10-07 08:50
Item |  | Unit | Peak load | Formula | 10W load | 12W load | 15W load
Vo1 | Vo | Vdc | 5 | Vo | 5 | 5 | 5
Io1 | Io | A | 1.6 | Io | 2 | 2.4 | 3
Vo2 |  | Vdc | 0 |  | 0 | 0 | 0
Io2 |  | A | 0 |  | 0 | 0 | 0
Vo3 |  | Vdc | 0 |  | 0 | 0 | 0
Io3 |  | A | 0 |  | 0 | 0 | 0
Vo4 |  | Vdc | 0 |  | 0 | 0 | 0
Io4 |  | A | 0 |  | 0 | 0 | 0
Power Output | Po | W | 8 | =Vo*Io+D7*D8+D9*D10+D11*D12 | 10 | 12 | 15
Estimated Efficiency | Eff | - | 72% | Eff | 72% | 73% | 75%
Input power | Pin | W | 11.1111 | =Po/Eff | 13.8889 | 16.4384 | 20
High line Input voltage | VinH | Vac | 132 | VinH | 264 | 264 | 264
Low line Input voltage | VinL | Vac | 85 | VinL | 85 | 85 | 85
Rated input voltage | VinR | Vac | 100 | VinR | 110 | 110 | 110
High line Vin peak | Vpeak | Vdc | 186.648 | =VinH*1.414 | 373.296 | 373.296 | 373.296
Low line Vin peak | VLpeak | Vdc | 120.19 | =VinL*1.414 | 120.19 | 120.19 | 120.19
Rated line Vin peak | VLpeak | Vdc | 141.4 | =VinL*1.414 | 155.54 | 155.54 | 155.54
Max. cycle missing allowed | - | - | 0.85 |  | 0 | 0 | 0
Input line frequency | fin | Hz | 50 |  | 50 | 50 | 50
Min operating voltage | Vop | Vdc | 50 |  | 65 | 65 | 65
Suggested Capacitor | Cap | uF | 32.5373 |  | 9.9641 | 11.7931 | 14.3483
Selected frequency | f | kHz | 72 | f | 75 | 70 | 65
Duty max | Dmax | - | 0.35 | Dmax | 0.36 | 0.365 | 0.37
Dead time | Td | uS | 0.5 | Td | 1 | 1 | 1
Diode drop out voltage | Vd | V | 0.55 | Vd | 0.55 | 0.55 | 0.55
Min turn ratio | n | Np/Ns | 12.3445 | =VLpeak*Dmax/((Vo+Vd)*(1-Dmax-Td*f*0.001)) | 15.3162 | 15.529 | 15.7417
Selected turn ration | n(final) | Np/Ns | 12.3445 |  | 13.7 | 13.7 | 13.7
Derating factor |  | Df | 0.9 |  | 0.9 | 0.9 | 0.9
Max DC drain voltage | - | V | 255.1602 | =Vpeak+n*(Vo+Vd) | 441.796 | 441.796 | 441.796
Voltage spec of FET | Vds | V | 600 |  | 600 | 600 | 600
Max sprike of snubber | Vspike | V | 284.8398 | =Vds*Df-Vdrain | 98.204 | 98.204 | 98.204
Output diode voltage peak | - | V | 20.1199 | =Vo+Vpeak/n | 32.2479 | 32.2479 | 32.2479
Voltage spec of Diode | Vr | V | 40 |  | 40 | 40 | 40
Margin of diode voltage | Vdspike | V | 15.8801 | =Vr*Df-Vdiode | 3.7521 | 3.7521 | 3.7521
Duty minimium | Dmin | - | 0.25884 | =n*(Vd+Vo)*(1-Td*f*0.001)/(n*(Vd+Vo)+Vpeak) | 0.15653 | 0.15737 | 0.15822
Delta I maximium | Imax | A | 0.52826 | =2*Pin/(Vpeak*Dmin) | 0.4754 | 0.55964 | 0.67725
Max Inductance | L | uH | 1105.994 | =Vpeak*Dmin/(f*Ipeak*0.001) | 1638.7991 | 1499.6174 | 1341.686
Effective area of core | Ae | mm2 | 23 | Ae | 23 | 23 | 23
Effective magnetics path lenght | le | mm | 39.4 | le | 39.4
Ferrite permeability | u | - | 2400 | u | 2400
Gap length | lg | mm | 0.25 | lg | 0.25 | 0.25 | 0.25
Np suggested |  | - | 97.8086 | =SQRT(L*lg/(Ae*4*3.1416*0.0001)) | 119.0593 | 113.8914 | 107.7274
Ns Suggested |  | - | 7.9232 | =nN/n | 8.6905 | 8.3132 | 7.8633
Np | Np | - | 97.8086 | Np | 97.8086 | 97.8086 | 97.8086
Ns | Ns | - | 7.9232 | Ns | 7.9232 | 7.9232 | 7.9232
Actual turn ratio | n | - | 12.3445 | =Np/Ns | 12.3445 | 12.3445 | 12.3445
Calculated inductance | L | uH | 1105.9941 | =Ae*4*3.1416*Np*Np*0.0001/lg | 1105.9941 | 1105.9941 | 1105.9941
Bmax | Bmax | T | 0.25972 | =Lo*Ipeak/(Np*Ae) | 0.23372 | 0.27514 | 0.33296
Item |  | Unit | Value |  | Value | Value | Value
VinMax |  | V | 373.296 |  | 373 | 373 | 373
VinMin |  | V | 200 |  | 120.19 | 120.19 | 120.19
Vo |  | V | 5 |  | 5 | 5 | 5
Io |  | V | 0.8 |  | 2 | 2.4 | 3
Vd |  | V | 0.55 |  | 0.55 | 0.55 | 0.55
Eff |  | % | 75% |  | 72% | 73% | 75%
Est. power lost (FET) |  | % | 2% |  | 1% | 1% | 1%
Freq |  | MHz | 0.095 |  | 0.075 | 0.07 | 0.065
Po |  | W | 4 |  | 10 | 12 | 15
Pin |  | W | 5.3333 |  | 13.8889 | 16.4384 | 20
Core area |  | mm2 | 23 | EE25/19 | 23 | 23 | 23
Gap |  | mm | 0.25 |  | 0.25 | 0.25 | 0.25
Np |  | T | 97.8086 |  | 97.8086 | 97.8086 | 97.8086
n |  |  | 12.3445 |  | 12.3445 | 12.3445 | 12.3445
Inductance |  | uH | 1105.9941 | =D68*3.1416*4*D70*D70*0.0001/D69 | 1105.9941 | 1105.9941 | 1105.9941
Imax |  | A | 0.31862 |  | 0.57868 | 0.65166 | 0.74593
Sensing Resistor |  | Ohm | 3.1385 |  | 1.7281 | 1.5346 | 1.3406
Rating of Resistor |  | W | 0.017778 |  | 0.077039 | 0.09118 | 0.11094
Suggested Rds of FET |  | Ohm | 18.8311 |  | 3.1154 | 2.7666 | 2.4169
Bmax |  | T | 0.15665 |  | 0.2845 | 0.32038 | 0.36673
TonMax |  | uS | 1.762 |  | 5.3251 | 5.9966 | 6.8641
ToffMin |  | uS | 5.1435 |  | 9.3417 | 10.5197 | 12.0415
Td |  | uS | 3.6208 |  | -1.3335 | -2.2306 | -3.521
Dmax |  |  | 0.16739 |  | 0.39938 | 0.41976 | 0.44616
Ripple current E-cap(p-p) |  | A | 3.9332 |  | 7.1436 | 8.0444 | 9.2081
Ripple current E-cap(rms) |  | A | 1.1096 |  | 2.8896 | 3.4201 | 4.1611
e.s.r. of E-cap |  | Ohm | 0.015 |  | 0.015 | 0.015 | 0.015
Ripple voltage |  |  | 0.058999 | =Ripple current(rms)*e.s.r of E-cap | 0.041652 | 0.049298 | 0.05998
Irms |  | A | 0.075262 | =Ipp*SQRT(D/3)
Suggested wire area |  | mm2 | 0.016725 | =D89/450*100
Suggested wire dia. |  | mm | 0.14593
Selected wire dia. |  | mm | 0.2
Selected wire area |  |  | 0.062832 | Two wire parrel

## Sheet1 (4)
Data work sheet for flyback transformer calculation
EPC13 Discontinuous Flyback
2005-12-09 09:30
Item |  | Unit | Peak load | Formula | 90VAC | 264VAC
Vo1 | Vo | Vdc | 5 | Vo
Io1 | Io | A | 0.7 | Io
Vo2 |  | Vdc | 0
Io2 |  | A | 0
Vo3 |  | Vdc | 0
Io3 |  | A | 0
Vo4 |  | Vdc | 0
Io4 |  | A | 0
Power Output | Po | W | 3.5 | =Vo*Io+D7*D8+D9*D10+D11*D12
Estimated Efficiency | Eff | - | 56% | Eff | 50% | 50%
Input power | Pin | W | 6.25 | =Po/Eff | 7 | 7
High line Input voltage | VinH | Vac | 264 | VinH
Low line Input voltage | VinL | Vac | 180 | VinL | 90 | 264
Rated input voltage | VinR | Vac | 220 | VinR | 90 | 264
High line Vin peak | Vpeak | Vdc | 373.296 | =VinH*1.414
Low line Vin peak | VLpeak | Vdc | 254.52 | =VinL*1.414 | 127.26 | 373.296
Rated line Vin peak | VLpeak | Vdc | 311.08 | =VinL*1.414 | 127.26 | 373.296
Max. cycle missing allowed | - | - | 0.5 |  | 0 | 0
Input line frequency | fin | Hz | 50 |  | 50 | 50
Min operating voltage | Vop | Vdc | 273.0216 |  | 100.6373 | 370.2446
Suggested Capacitor | Cap | uF | 14.4566 |  | 16.189 | 16.1901
Dead time | Td | uS | 0 | Td | 1 | 1
Diode drop out voltage | Vd | V | 0.55 | Vd
Voltage spec of FET | Vds | V | 600
Derating factor |  | Df | 0.9
Max sprike of snubber | Vspike | V | 71.704
Max DC drain voltage | - | V | 468.296 | =Vds*Df-Vspike
Max turn ratio | n | Np/Ns | 17.1171 | =(Vdrain-Vpeak)/(Vo+Vd)
Selected turn ration | n(final) | Np/Ns | 17
Duty max | Dmax | - | 0.25682 | =(Vo+Vd)*n/((Vo+Vd)*n+Vop) | 0.48388 | 0.20308
Voltage spec of Diode | Vr | V | 40
Margin of diode voltage | Vdspike | V | 9.0414 | =Vr*Df-Vdiode
Duty minimium | Dmin | - | 0.20176 | =n*(Vd+Vo)*(1-Td*f*0.001)/(n*(Vd+Vo)+Vpeak)
Delta I maximium | Imax | A | 0.19123 | =2*Pin/(Vpeak*Dmax) | 0.2875 | 0.1862
Irms primary |  | A | 0.055951 | =Ipp*SQRT(D/3)
Suggested wire area |  | mm2 | 0.013988 | =D89/400*100
Suggested wire dia. |  | mm | 0.13345
Selected wire dia. |  | mm | 0.13
Irms secondary |  | A | 0.93761 | =2*Io/(1-Dmax)*SQRT((1-Dmax)/3)
Suggested wire area |  | mm2 | 0.18752 | =D89/500*100
Suggested wire dia. |  | mm | 0.48863
Selected wire dia. |  | mm | 0.5
Selected frequency | f | kHz | 100 | f | 49.8175 | 118.7698
Max Inductance | L | uH | 3418.2714 | =Vpeak*Dmax/(f*Ipeak*0.001) | 3400 | 3400
Effective area of core | Ae | mm2 | 18.4 | Ae
Effective magnetics path lenght | le | mm | 35.5 | le
Ferrite permeability | u | - | 2400 | u
Gap length | lg | mm | 0.19654 | lg
Np suggested |  | - | 170.4562 | =SQRT(L*lg/(Ae*4*3.1416*0.0001))
Ns Suggested |  | - | 10.0268 | =nN/n
Np | Np | - | 170 | Np
Ns | Ns | - | 10 | Ns
Actual turn ratio | n | - | 17 | =Np/Ns
Calculated inductance | L | uH | 3400.0008 | =Ae*4*3.1416*Np*Np*0.0001/lg
Bmax | Bmax | T | 0.20786 | =Lo*Ipeak/(Np*Ae) | 0.3125 | 0.20239