## step1-DCM
* Flyback Converter Transformer Design ( Discontinuous Current Mode ) *
Only Fill in the value bounded with blue line!!!
* | #REF! | : Refer to the SPS Line up Sheet
* | #REF! | : Refer to the EI Core Table Sheet
* | Min. AC input voltage : |  | Vac_min = | 90 | Vac
* | Max. AC input voltage : |  | Vac_max = | 264 | Vac
* | Max. Output power : |  | Pout_max = | 6 | Watt
* | Output voltage : |  | Vout = | 6 | Volt
* | Output Diode's Forward Voltage drop : |  | Vfd = | 0.7 | Volt
* | Estimated efficiency : |  | η = | 80 | %
* | SPS Oscillator frequency : |  | Fosc = | 50 | kHz
* | Max. Duty_cycle : |  | Dmax = | 0.403 |  | at Vac_min (Dmax < 0.45)
* | Max. Input power : |  | Pin_max = | 7.5 | Watt
* | Min. DC-link voltage : |  | Vdc_min = | 108.1873 | Vdc
* | Primary Inductance : |  | Lp = | 2534.5549 | uH
SPS Over current protection :
|  |  |  | Ipeak = | #REF! | A
Ids
Ids_pk =
[5 empty] | 0.34404 | A
time
|  |  | Ton_max = | 8.06 | uS
|  |  | Dmax = | 0.403
* | Effective Core area : |  | Ae = | 33.5 | mm2
* | Suggested Flux density : |  | ΔBmax = | 0.25 | Tesla
* | Min. Primary turns : |  | Np_min = | 115.6869 | Turns
* | Turn ratio (n=Np/Ns) : |  | n = | 10.9001
* | Secondary turns : |  | Ns = | 10.6133 | Turns
** | Real Output turns : |  | Lp =
|  |  | 2534.5549 | uH
|  | Np_real = |  |  | Ns_real =
|  | 119.9016 | Turns |  | 11 | Turns
Np_vcc =
|  | 32.8358 | Turns
Slope=
Vdc_min/Lp
roughly,
Fosc 100kHz : 0.17 Tesla
Fosc 67kHz : 0.25 Tesla
Fosc 50kHz : 0.3 Tesla

## step2-CCM
* Flyback Converter Transformer Design ( Continuous Current Mode ) *
Only Fill in the value bounded with blue line!!!
* | #REF!
* | #REF!
* | Min. AC input voltage : |  | Vac_min = | 90 | Vac
* | Max. AC input voltage : |  | Vac_max = | 265 | Vac
* | Max. Output power : |  | Pout_max = | 6 | Watt
* | Output voltage : |  | Vout = | 6 | Volt
* | Output Diode's Forward Voltage drop : |  | Vfd = | 0.7 | Volt
* | Estimated efficiency : |  | η = | 80 | %
* | SPS Oscillator frequency : |  | Fosc = | 50 | kHz |  | #REF!
* | Max. Duty_cycle : |  | Dmax = | 0.403
* | Desired Peak Current on Primary inductance : Ids_pk = |  |  | 1.45 | A | ( Ids_pk < | #REF! | A )
* | Max. Input power : |  | Pin_max = | 7.5 | Watt
* | Min. DC-link voltage : |  | Vdc_min = | 108.1873 | Vdc
* | Primary Inductance : |  | Lp = | 341.1596 | uH
SPS Over current protection :
|  |  |  | IL_max = | #REF! | A
Ids
Ids_pk =
[5 empty] | 1.45 | A
[5 empty] | -1.106 | A
time
|  |  | Ton_max = | 8.06 | uS
|  |  | Dmax = | 0.403
* | Effective Core area : |  | Ae = | 33.5 | mm2
* | Suggested Flux density : |  | ΔBmax = | 0.25 | Tesla
* | Min. Primary turns : |  | Np_min = | 115.6869 | Turns
* | Turn ratio (n=Np/Ns) : |  | n = | 10.9001
* | Secondary turns : |  | Ns = | 10.6133 | Turns
** | Real Output turns : |  | Lp =
|  |  | 341.1596 | uH
|  | Np_real = |  |  | Ns_real =
|  | 119.9016 | Turns |  | 11 | Turns
Np_vcc =
|  | 32.8358 | Turns
Slope=
Vdc_min/Lp