## Sheet1
Part Number | Package | Feature | Rating | Application | CrossReference
RCR1514SH | SOT323 | N Channel Enhancement Mode | VDS 30V | Interfacing |  |  |  | 2SK3018
|  | Low Input Capacitance | VGS 20V | Laser head
|  | Fast Switching Speed | ID 200mA
RCR1510SH | SOT323 | N Channel Enhancement Mode | VDS 20V | Load Switch | AO7404 | TN0200T | FDV303N | APM2322A
|  | Low Input Capacitance | VGS 8V | (Portable) |  | Si1305DL
|  | Fast Switching Speed | ID 1A
RCR1512SI | SOT23 | N Channel Enhancement Mode | VDS 60V | General Purpose |  | 2N7002E | BSS138
|  | Low Input Capacitance | VGS 20V
|  | Fast Switching Speed | ID 480mA
RCR1511SI | SOT23 | N Channel Enhancement Mode | VDS 20V | Load Switch | AO7402 | SI2302ADS | FDN335N | APM2314A
|  | Low Threshold Voltage | VGS 8V | (Portable)
|  | Low on-Resistance | ID 2.2A
RCR1514SI | SOT23 | N Channel Enhancement Mode | VDS 30V | Interfacing |  |  | FDV301N | 2SK3018
|  | Low Input Capacitance | VGS 20V | Laser head
|  | Fast Switching Speed | ID 260mA
RCR1515SI | SOT23 | N Channel Enhancement Mode | VDS 20V | Load Switch |  |  |  | XP151
|  | Low Threshold Voltage | VGS 12V | (Portable)
|  | Low on-Resistance | ID 2.8A
RCR1530SI | SOT23 | N Channel Enhancement Mode | VDS 30V | Load Switch | AO3416 | SI2314EDS | FDV303N | APM2320A
|  | Low Threshold Voltage | VGS 20V | (Portable)
|  | Low on-Resistance | ID 2.6A
|  | ESD Protected | ESD 2kV
RCR1530SL | SOT23-6L | N Channel Enhancement Mode | VDS 30V | load switch | AO6408 | Si3446DV
|  | Low Threshold Voltage | VGS 20V | (PWM)
|  | Low on-Resistance | ID 4.9A
|  | ESD Protected | ESD 2kV
High Power Dissipation
RCR1536SI | SOT23 | N Channel Enhancement Mode | VDS 20V | Load Switch | AO3414 | SI2312 | FDN339AN | APM2312A
|  | Low Threshold Voltage | VGS 12V | (Portable)
|  | Low on-Resistance | ID 3.2A
RCR1550SI | SOT23 | N Channel Enhancement Mode | VDS 30V | Note Book | AO3402 |  | FDN337N
|  | Low Threshold Voltage | VGS 12V | (Load Switch/Inverter)
|  | Low on-Resistance | ID 3.5A
RCR1551SI | SOT23 | N Channel Enhancement Mode | VDS 30V | Note Book | AO3406 | SI2304BDS | FDN357N
|  | Low Threshold Voltage | VGS 20V | (Load Switch/Inverter)
|  | Low on-Resistance | ID 3.5A
RCR1554SI | SOT23 | N Channel Enhancement Mode | VDS 30V | Note Book | AO3400 | FDN372S
|  | Low Threshold Voltage | VGS 12V | (Load Switch/Inverter)
|  | Low on-Resistance | ID 4.3A
RCR1555SI | SOT23 | N Channel Enhancement Mode | VDS 30V | Note Book | AO3404 | Si2306BDS | FDN359BN
|  | Low Threshold Voltage | VGS 20V | (Load Switch/Inverter)
|  | Low on-Resistance | ID 4.2A
RCR1611SR | TO252 | N Channel Enhancement Mode | VDS 25V | MainBoard | AOD452 | SUD50N025-09BP |  | PHD35N03
|  | Low Threshold Voltage | VGS 20V | (V-core)
|  | Ultra-low on-Resistance | ID 35A
RCR1613SR | TO252 | N Channel Enhancement Mode | VDS 25V | MainBoard | AOD472 | SUD50N025-06P | PHD55N03
|  | Low Threshold Voltage | VGS 20V | (V-core)
|  | Ultra-low on-Resistance | ID 55A
RCR1630TA | TO220 | N Channel Enhancement Mode | VDS 60V | Motor,Telecom and Computer | AOT430 | SUP70N06
|  | Low Threshold Voltage | VGS 20V
|  | Ultra-low on-Resistance | ID 70A
RCR1500SH | SOT323 | P Channel Enhancement Mode | VDS -20V | Load Switch | AO7403 | TP0101K | FDN336P | APM2321AA
|  | Low Input Capacitance | VGS 8V | (Portable)
|  | Fast Switching Speed | ID -0.85A
RCR1521SI | SOT23 | P Channel Enhancement Mode | VDS -20V | Load Switch | AO3413 | SI2301BDS | FDN342P | APM2301CA
|  | Low Threshold Voltage | VGS 8V | (Portable)
|  | Low on-Resistance | ID -1.9A
Low Leakage
RCR1525SI | SOT23 | P Channel Enhancement Mode | VDS -30V | Note Book | AO3409 | SI2307BDS | FDN360P | APM2307A
|  | Low Threshold Voltage | VGS 20V | (Load Switch/Inverter)
|  | Low on-Resistance | ID -2A
RCR1526SL | SOT23-6L | P Channel Enhancement Mode | VDS -30V | Note Book | AO6405 | SI3457BDV | FDC658AP
|  | Low Threshold Voltage | VGS 20V | (Load Switch/Inverter)
|  | Low on-Resistance | ID -3.6A
Low Leakage
High Power Dissipation
RCR1526ASM | SOT89 | P Channel Enhancement Mode | VDS -30V | DVD |  |  |  | AP9435GG
|  | Low Threshold Voltage | VGS 20V | (Load Switch/Inverter)
|  | Low on-Resistance | ID -4.2A
High Power Dissipation
RCR1526SQ | SOP8 | P Channel Enhancement Mode | VDS -30V | LCD | AO4405 | SI9435 | FDS9435A | APM9435K
|  | Low Threshold Voltage | VGS 20V | (Monitor)
|  | Low on-Resistance | ID -5.2A
High Power Dissipation
RCR1501SQ | SOP8 | P Channel Enhancement Mode | VDS -30V | Battery Charger | AO4419 | Si4435DY
|  | Low Threshold Voltage | VGS 20V
|  | Ultra-low on-Resistance | ID 11A
Low Leakage
High Power Dissipation
RCR1562SF | SOT363 | Dual N Channel Enhancement Mode | VDS 30V | Interfacing |  |  | FDG6301N | UM6K1N
|  | Low Input Capacitance | VGS 20V | Laser head
|  | Fast Switching Speed | ID 170mA
RCR1566SQ | SOP8 | Dual N Channel Enhancement Mode | VDS 20V | Battery Charger | AO9926B | SI9926 | FDS9926A | APM9926K
|  | Low Threshold Voltage | VGS 12V
|  | Low on-Resistance | ID 4.6A
RCR1568SQ | SOP8 | Dual N Channel Enhancement Mode | VDS 20V | Battery Charger | AO4806 | Si9926E | FDS6892A
|  | Low Threshold Voltage | VGS 12V
|  | Low on-Resistance | ID 4.4A
|  | ESD Protected | ESD 2KV
RCR1569SQ | SOP8 | Dual N Channel Enhancement Mode | VDS 30V | Battery Charger | AO4812 | Si4936DY |  | ME4920
|  | Low Threshold Voltage | VGS 20V
|  | Low on-Resistance | ID 7A
RCR1586SL | SOT23-6L | Dual N Channel Enhancement Mode | VDS 20V | Battery Pack |  |  |  | MIS8205
|  | Common Drain | VGS 12V
|  | Low Threshold Voltage | ID 4.75A
Low on-Resistance
Low Leakage
RCR1586SS | TSSOP8 | Dual N Channel Enhancement Mode | VDS 20V | Battery Pack | AO8822 | SI6968 | FDW2507NZ | CEM8205
|  | Common Drain | VGS 12V
|  | Low Threshold Voltage | ID 5.7A
Low on-Resistance
RCR1588SS | TSSOP8 | Dual N Channel Enhancement Mode | VDS 20V | Battery Pack | AO8810 | SI6968E | FDW2507NZ | uPA1870B
|  | Common Drain | VGS 12V
|  | Low Threshold Voltage | ID 6A
|  | Low on-Resistance | ESD 2KV
ESD Protected
RCR1561SQ | SOP8 | Dual P Channel Enhancement Mode | VDS -30V | DVD power | AO4801 | SI4953 | FDS4953 | APM4953K
|  | Low Threshold Voltage | VGS 20V
|  | Low on-Resistance | ID -3.6A
RCR1565FB | DFN2X2 | Dual P Channel Enhancement Mode | VDS -20V | MP Power |  | SiA911DJ
|  | Low Threshold Voltage | VGS 8V
|  | Low on-Resistance | ID -3.6A
RCRH005SQ | SOP8 | Complementary Enhancement Mode | VDS 30V/-30V | Inverter | AO4604 | SI4539 | FDS4532D
|  | Low Threshold Voltage | VGS 20V
|  | Low on-Resistance | ID 6A/-4A
Low Leakage
RCRH006SQ | SOP8 | Complementary Enhancement Mode | VDS 30V/-30V | Inverter | AO4606 | SI4544 | FDS8958 | APM4501M
|  | Low Threshold Voltage | VGS 20V
|  | Low on-Resistance | ID 7A/-6A
RCRH003BSL | SOT23-6L | P channel Enhancement mode | VDS -20V | Cell Phone |  | Si3853DV(not Pin-to-Pin)
|  | Combined 1A Schottky Diode | VGS 12V | (Charge Circuit)
ID -2.8A
VR 20V
IF 1A
RCRH010FA | DFN3X2 | P channel Enhancement mode | VDS -20V | MP Power |  | Si5855DV
|  | Combined 2A Schottky Diode | VGS 12V
ID -3.6A
VR 20V
IF 2A