## Table
ZXSC400 | [10 empty] | 2007-03-09
Step Up Converter for 6 LED 550mA Output | [10 empty] | (VERSION #1)
This solution is optimised for an input voltage range of 11-13.0V
The efficieny is around 85% on the given range
Circuit Diagram
#REF!
Materials List | [5 empty] | Performance Data
| Ref | Value | Part Number | Manufacture | Comments
| U1 | n/a | ZXSC400 | Zetex Plc | SOT23-6 | V in/V | I in/mA | V out/V | I out/mA | Eff
| Q1 | 3A | ZXMN3A01E6 | Zetex Plc | NMOS SOT23-6 | 11.01 | 1.179 | 20.38 | 0.543 | 85.25%
| D1 | 2A | ZHCS2000 | Zetex Plc | shottky, SOT23-6 | 11.27 | 1.149 | 20.38 | 0.545 | 85.77%
| R1 | 15 mOhm | n/a | n/a | 0805 size | 11.62 | 1.11 | 20.38 | 0.546 | 86.27%
| R2 | 0R5 Ohm | n/a | n/a | 0805 size | 11.82 | 1.108 | 20.38 | 0.546 | 84.96%
| R3,R4 | 5K1 | n/a | n/a | 0805 size | 12.06 | 1.083 | 20.38 | 0.547 | 85.35%
| R5,R6 | 30K | n/a | n/a | 0805 size | 12.24 | 1.066 | 20.38 | 0.547 | 85.44%
| C1,C2 | 100uF/35V | n/a | n/a | E | 12.46 | 1.057 | 20.38 | 0.55 | 85.11%
| C3 | 104 | n/a | n/a | 0805 size | 12.67 | 1.043 | 20.38 | 0.554 | 85.44%
| L1 | 47uH | DO3316-473 | Coilcraft | 2A | 12.92 | 1.026 | 20.38 | 0.554 | 85.17%
| D3 | 7V8 | n/a | n/a | 1/4W ZENER
Performance Characteristics

## Data
BOARD #1 | D1 8V2
INPUT VOLTAGE | INPUT CURRENT/A | OUTPUT VOLTAGE/V | LED CURRENT/A | EFFICIENCY
11.01 | 1.179 | 20.38 | 0.543 | 85.25%
11.27 | 1.149 | 20.38 | 0.545 | 85.77%
11.62 | 1.11 | 20.38 | 0.546 | 86.27%
11.82 | 1.108 | 20.38 | 0.546 | 84.96%
12.06 | 1.083 | 20.38 | 0.547 | 85.35%
12.24 | 1.066 | 20.38 | 0.547 | 85.44%
12.46 | 1.057 | 20.38 | 0.55 | 85.11%
12.67 | 1.043 | 20.38 | 0.554 | 85.44%
12.92 | 1.026 | 20.38 | 0.554 | 85.17%