## Sheet1
Series | Thin Film Resistor |  |  |  | Thin Film Resistor |  |  |  | Current Sensing Resistor | [7 empty] | High Frequency Ceramic Chip Inductor
| AR (High Precision) |  |  |  | PR (Anti-Corrosive) |  |  |  | CS (Low ohmic) |  |  |  | LR (Metal Strip) |  |  |  | AL (Thin Film ) |  |  | CL (Multilayer) |  |  | WL (Wirewound)
| 4.7Ω~1MΩ |  |  |  | 25Ω~600KΩ |  |  |  | 1mΩ~1Ω |  |  |  | 0.5mΩ~20mΩ
Product
Application | Medical Equipment |  |  |  | Automotive |  |  |  | Power Management Applications |  |  |  | NB (for Power Management) |  |  |  | Cellular Telephone, Pager |  |  | Portable Phone, PHS |  |  | IF Impedence Matching
| Communication Devices |  |  |  | High-end computer |  |  |  | Automotive Engine Control |  |  |  | MB (for Power Management) |  |  |  | GPS Products |  |  | Wireless Communication |  |  | RF Oscillation Circuit
| Measurement Instrument |  |  |  | Industrial Equipment |  |  |  | Over Current Protection in Audio Application |  |  |  | SWPS (DC-DC Converter, |  |  |  | Wireless LAN | [5 empty] | IF Choke
| Printer Equipment |  |  |  | Automatic Equipment Controller |  |  |  | SWPS (DC-DC Converter, |  |  |  | Charger, Adaptor) |  |  |  | Bluetooth Module | [5 empty] | Large Current Flow (PA, LNA)
| Consumer Products |  |  |  | Medical Equipment |  |  |  | Charger, Adaptor) |  |  |  | Monitor (Power Management) |  |  |  | Other Communication | [5 empty] | High Q Characteristics (DAC, LNA)
| Converters |  |  |  | Telecommunication Device |  |  |  | Monitor ( Power Management)
Spec. | Size | PW | Resistance | TCR | Size | PW | Resistance | TCR | Size | PW | Resistance | TCR | Size | PW | Resistance | TCR | Size | Inductance | Tol. | Size | Inductance | Tol. | Size | Inductance | Tol.
| 2512 | 1/2W | 4.7Ω~1MΩ | ±25 | 2512 | 1/2W | 25Ω~25KΩ | ±25 | 1225 | 3W | 3mΩ-200mΩ | ±200~600 | 2512 | 1W | 0.5mΩ~2mΩ | ±50 | 0603 | 1.0nH~100nH | ±0.1nH | 0603 | 1.5nH~220nH | ±0.3nH | 1206 | 6.8nH~1200nH | 2%
|  |  |  | ±50 |  |  |  | ±50 | 7520 | 2W | 1mΩ~350mΩ | ±300 |  |  | 2.5mΩ~3mΩ | ±150 |  |  | ±0.2nH |  |  | 5%,10% |  |  | 5%
| 2010 | 1/4W | 4.7Ω~1MΩ | ±25 | 2010 | 1/4W | 25Ω~200KΩ | ±25 | 3720 | 1W | 10mΩ~500mΩ | ±300 |  |  | 4mΩ~5.5mΩ | ±100 |  |  | ±0.3nH | 0402 | 1.0nH~120nH | ±0.3nH |  |  | 10%
|  |  |  | ±50 |  |  |  | ±50 | 2512 | 1W | 10mΩ~1Ω | ±200-600 |  |  | 6mΩ~7mΩ | ±75 |  | 1%2%,5% |  |  |  | 5%,10% | 1008 | 5.6nH~15000nH | 2%
| 1206 | 1/8W | 4.7Ω~1MΩ | ±25 | 1206 | 1/8W | 25Ω~400KΩ | ±25 | 2010 | 1/2W | 10mΩ~1Ω | ±200~600 |  |  | 10mΩ | ±100 | 0402 | 0.2nH~33nH | ±0.1nH | [5 empty] | 5%
|  |  |  | ±50 |  |  |  | ±50 | 1206 | 1/4W | 10mΩ~1Ω | ±200~600 |  |  | 11mΩ~20mΩ | ±50 |  |  | ±0.2nH | [5 empty] | 10%
| 0805 | 1/10W | 4.7Ω~1MΩ | ±25 | 0805 | 1/10W | 25Ω~500KΩ | ±25 | 0805 | 1/8W | 20mΩ~1Ω | ±200~600 | [6 empty] | ±0.3nH |  |  |  | 0805 | 2.8nH~2700nH | 2%
|  |  |  | ±50 |  |  |  | ±50 | 0603 | 1/10W | 20mΩ~1Ω | ±200~600 | 2512 | 2W | 0.5mΩ~2mΩ | ±50 |  | 1%2%,5% | [6 empty] | 5%
| 0603 | 1/16W | 10Ω~332KΩ | ±25 | 0603 | 1/16W | 25Ω~600KΩ | ±25 | 0402 | 1/16W | 50mΩ~1Ω | ±200~400 |  |  | 7mΩ~10mΩ | ±50 | [8 empty] | 10%
|  |  |  | ±50 |  |  |  | ±50 | [14 empty] | 0603 | 1.6nH~390nH | 2%
| 0402 | 1/16W | 10Ω~100KΩ | ±25 | 0402 | 1/16W | 25Ω~600KΩ | ±25 |  |  |  |  | 2512 | 2.5W | 4mΩ~6mΩ | ±50 | [8 empty] | 5%
|  |  |  | ±50 |  |  |  | ±50 | [16 empty] | 10%
| Tolerance: ±0.01%~1% | [7 empty] | Tolerance: ±1% 5% |  |  |  | 2512 | 3W | 0.5m~0.75mΩ | ±100 | [6 empty] | 0402 | 1.0nH-68nH | 2%
| TCR 5,10,15ppm are available | [7 empty] | Higher power rating ,TCR100ppm | [5 empty] | 1mΩ-2mΩ | ±50 | [8 empty] | 5%
| upon your request | [7 empty] | are available upon your request | [5 empty] | 3mΩ | ±75 | [8 empty] | 10%
Special resistance consult with us
High Q, Low profile are available
Package | 2512 |  | 4K/reel |  | 2512 |  | 4K/reel |  | 1225 |  | 2K/reel |  | 2512 |  | 2K/reel |  | 0603 | 5K/reel |  | 0603 | 4K/reel |  | 1206 | 2K/reel
| 2010 |  | 4K/reel |  | 2010 |  | 4K/reel |  | 3720/7520 |  | 2K/reel | [5 empty] | 0402 | 10K/reel |  | 0402 | 10K/reel |  | 1008 | 2K/reel
| 1206 |  | 5K/reel |  | 1206 |  | 5K/reel |  | 2010/2512 |  | 4K/reel | [11 empty] | 0805 | 2K/reel
| 0805 |  | 5K/reel |  | 0805 |  | 5K/reel |  | 1206/0805 |  | 5K/reel | [11 empty] | 0603 | 4K/reel
| 0603 |  | 5K/reel |  | 0603 |  | 5K/reel |  | 0603 |  | 5K/reel | [11 empty] | 0402 | 4K/reel
| 0402 |  | 10K/reel |  | 0402 |  | 10K/reel |  | 0402 |  | 10K/reel

## Sheet2
深圳市光伟达科技有限公司（电阻类） http://www.kareatar.com
钟 明 13265881321 Email:allon8688@163.com 深圳市宝安45区富源工业区5楼 0755-27579117转811
项目 | 高精密薄膜电阻（AR系列） |  |  |  | 防硫化高精密薄膜电阻 （PR系列） |  |  |  | 电流检测电阻 （CS系列） |  |  |  | 合金超低阻 （LR系列）
图片
应用范围 | 医疗设备、测试/测量设备、消费产品、打印设备、自动化设备控制器、转换器、通讯设备、手提电话、Cell phone、GPS、PDA |  |  |  | 自动化设备控制器、计算机制造、工业设备、医疗设备、通讯设备、多媒体电子产品等 |  |  |  | 电源管理、开关电源供应器、自动化应用的过流保护器、整压模块、直流转换器、电池保护板、充电器、采集器、磁盘驱动器、手机、电脑等 |  |  |  | 电源管理（NB/MB）、直流电流转换器、充电器、采集器、监控器等
部分电气特性 | 尺寸 | 功率 | 阻值 | 温漂 | 尺寸 | 功率 | 阻值 | 温漂 | 尺寸 | 功率 | 阻值 | 温漂 | 尺寸 | 功率 | 阻值 | 温漂
| 2512 | 1/2W | 1Ω~2MΩ | ±25 | 2512 | 1/2W | 25Ω~25KΩ | ±25 | 1225 | 3W | 3mΩ-200mΩ | ±200~600 | 2512 | 1W | 0.5mΩ~2mΩ | ±50
|  |  |  | ±50 |  |  |  | ±50 | 7520 | 2W | 1mΩ~350mΩ | ±300 |  |  | 2.5mΩ~3mΩ | ±150
| 2010 | 1/4W | 4.7Ω~1MΩ | ±25 | 2010 | 1/4W | 25Ω~200KΩ | ±25 | 3720 | 1W | 10mΩ~500mΩ | ±300 |  |  | 4mΩ~5.5mΩ | ±100
|  |  |  | ±50 |  |  |  | ±50 | 2512 | 1W | 10mΩ~1Ω | ±200-600 |  |  | 6mΩ~7mΩ | ±75
| 1206 | 1/8W | 4.7Ω~1MΩ | ±25 | 1206 | 1/8W | 25Ω~400KΩ | ±25 | 2010 | 1/2W | 10mΩ~1Ω | ±200~600 |  |  | 10mΩ | ±100
|  |  |  | ±50 |  |  |  | ±50 | 1206 | 1/4W | 10mΩ~1Ω | ±200~600 |  |  | 11mΩ~20mΩ | ±50
| 0805 | 1/10W | 1Ω~2MΩ | ±25 | 0805 | 1/10W | 25Ω~500KΩ | ±25 | 0805 | 1/8W | 20mΩ~1Ω | ±200~600 | 2512 | 2W | 0.5mΩ~2mΩ | ±50
|  |  |  | ±50 |  |  |  | ±50 | [6 empty] | 7mΩ~10mΩ | ±50
| 0603 | 1/16W | 2Ω~800KΩ | ±25 | 0603 | 1/16W | 25Ω~600KΩ | ±25 | 0603 | 1/10W | 20mΩ~1Ω | ±200~600 | 2512 | 2.5W | 4mΩ~6mΩ | ±50
|  |  |  | ±50 |  |  |  | ±50 |  |  |  |  | 2512 | 3W | 0.5m~0.75mΩ | ±100
| 0402 | 1/16W | 10Ω~200KΩ | ±25 | 0402 | 1/16W | 25Ω~600KΩ | ±25 | 0402 | 1/16W | 50mΩ~1Ω | ±200~400 |  |  | 1mΩ-2mΩ | ±50
|  |  |  | ±50 |  |  |  | ±50 | [6 empty] | 3mΩ | ±75
| 阻值公差: ±0.01%、±0.05%、±0.1%、±0.25%、±0.5%、±1% |  |  |  | 阻值公差: ±0.1%、±0.25%、±0.5% |  |  |  | 阻值公差: ±1%、±5% |  |  |  | 阻值公差: ±1%、±2%、±3%、±5%
| 温度系数: ±5PPM、±10PPM、 ±15PPM、±25PPM、±50PPM |  |  |  | 温度系数:±25PPM、±50PPM |  |  |  | 温度系数:±100PPM、±150PPM、±200PPM、±300PPM、±400PPM、±50PPM |  |  |  | 温度系数:±50PPM、±75PPM、±100PPM
包装数量 | 医疗设备、测试/测量设备、消费产品、打印设备、自动化设备控制器、转换器、通讯设备、手提电话、Cell phone、GPS、PDA 尺寸: 2512 4KPCS; 医疗设备、测试/测量设备、消费产品、打印设备、自动化设备控制器、转换器、通讯设备、手提电话、Cell phone、GPS、PDA 阻值: 2010 4KPCS; 自动化设备控制器、计算机制造、工业设备、医疗设备、通讯设备、多媒体电子产品等 尺寸: 2512 4KPCS; 自动化设备控制器、计算机制造、工业设备、医疗设备、通讯设备、多媒体电子产品等 阻值: 2010 4KPCS; 电源管理、开关电源供应器、自动化应用的过流保护器、整压模块、直流转换器、电池保护板、充电器、采集器、磁盘驱动器、手机、电脑等 尺寸: 1225/3720/7520 2KPCS; 电源管理、开关电源供应器、自动化应用的过流保护器、整压模块、直流转换器、电池保护板、充电器、采集器、磁盘驱动器、手机、电脑等 温漂: 0402 10KPCS; 电源管理（NB/MB）、直流电流转换器、充电器、采集器、监控器等 尺寸: 2512; 电源管理（NB/MB）、直流电流转换器、充电器、采集器、监控器等 阻值: 4KPCS
| 1206 5KPCS |  | 0805 5KPCS |  | 1206 5KPCS |  | 0805 5KPCS |  | 2010/2512 4KPCS
| 0603 5KPCS |  | 0402 10KPCS |  | 0603 5KPCS |  | 0402 10KPCS |  | 1206/0805/0603 5KPCS