## Sheet1
parameter | value | memo | parameter | value | memo
dmax | 0.45 | low line working duty : user define(Duty max) | dIpmin | 1.1659 | full load min. I/p delta I
vinmin | 85 | user define(輸入最低工作電壓) | I0 | 0.62621 | full load min. I/p initial I
vinb | 265 | user define(輸入Boundary工作電壓) | Bmax | 2668.1963 | full load min. I/p Bmax.
sw freq. | 65000 | user define(輸入工作頻繁) | IinrmsL | 0.84196 | full load min. I/p rms Iin
Ae | 1.1 | (cm2) user define(輸入Core 的Ae值) | IormsL | 3.4991 | full load min. I/p rms Iout
dBmax | 2500 | (Gauss) user define(輸入Core 的Bmax值 | IormsB | 3.2435 | full load boundary. I/p rms Iout
vo | 18 | user define(輸出電壓值) | Rdson | 10.6 | user define
vd | 0.5 | user define(輸出整流二極體的Vf值) | Pd MOS | 7.5143 | Mosfet conduction loss
po | 36 | user define(輸出Watt 數) | Pd REC | 1.25 | Rectifier power dissapation
eff. | 0.8 | user define(整體效率) | VREC | 117.2229 | reverse voltage across rectifier
n=n1/n2 | 3.7592 | turn ratio | VMOS | 442.5455 | reverse voltage across mosfet
donb | 0.20788 | full load boundary I/p duty | density | 450 | (cmil/A)
Lp | 0.00050474 | (H) pri. Inductance | winding factor | 0.3
n1 | 30.8186 | pri. Turn | Aw | 41.525 | (mm2)
n2 | 8.1982 | sec. Turn | average length | 5 | (cm) average length per turn
vo3 | 15 | user define(IC可以工作電壓) | copper loss | 0.27074 | (W)
n3 | 6.9574 | sec. Turn | Ve |  | (cm3)
Vcc | 16 | IC work voltage | core loss |  | (W)
na | 7.4005 | aux. Turn
dIbp | 1.6791 | full load boundary I/p delta I
IinrmsB | 0.44201 | full load boundary I/p rms Iin
vinmax | 373 | user define(輸入最高工作電壓)
PQ2625 PC47: 8V/5A