## Flyback
FPS Design Assistant ver.1.0
By Choi
|  | Blue cell | is the input parameters
|  | Red cell | is the output parameters
1. Define specifications of the SMPS
| Minimum Line voltage (V_line.min) | 90 | V.rms | [6 empty] | 最小AC电压
| Maximum Line voltage (V_line.max) | 265 | V.rms | [6 empty] | 最大AC电压
| Line frequency (fL) | 50 | Hz | [6 empty] | AC 主频率
|  | Vo |  | Io |  | Po |  | KL
| 1st output for feedback | 18 | V | 2 | A | 36 | W | 100 | % | 输出电压1
| 2nd output | 0 | V | 0 | A | 0 | W | 0 | % | 输出电压2
| 3rd output |  | V |  | A | 0 | W | 0 | % | 输出电压3
| 4th output |  | V |  | A | 0 | W | 0 | % | 输出电压4
| 5th output |  | V |  | A | 0 | W | 0 | % | 输出电压5
| 6th output |  | V |  | A | 0 | W | 0 | % | 输出电压6
| Maximum output power (Po) = | 36 | W | [6 empty] | 最大输出功率
| Estimated efficiency (Eff) | 80 | % | [6 empty] | 效率
| Maximum input power (Pin) = | 45 | W | [6 empty] | 最大输入功率
2. Calculate the minimum input voltage
| DC link capacitor | 100 | uF | [6 empty] | 输入滤波电容
| DC link voltage ripple = | 28.2843 | V | [6 empty] | 纹波电压
| Minimum DC link voltage = | 98.9949 | V | [6 empty] | 最小直流电压
| Maximum DC link voltage = | 374.7666 | V | [6 empty] | 最大直流电压
3. Determine Maximum duty ratio (Dmax)
| Maximum duty ratio | 0.45 | [7 empty] | 最大占空比
| Maximum nominal MOSFET voltage = | 455.7625 | V | [6 empty] | MOS管电压值
| Output voltage reflected to primary = | 80.9959 | V | [6 empty] | 反射电压
4. Determine transformer primary inductance (Lm)
| Switching frequency of FPS (kHz) | 65 | kHz | [6 empty] | 工作频率
| Ripple factor | 0.4 | [7 empty] | 功率因素
| Primary side inductance (Lm) = | 848.0769 | uH | [6 empty] | 主电感量
| Maximum peak drain current = | 1.4142 | A | [6 empty] | 最大峰值电流
| RMS drain current | 0.69547 | A |  | 129.3386
| Maximum DC link voltage in CCM | 129.3386 | V
5. Determine proper core and minimum primary turns
| Current limit of FPS | 2 | A
| Maximum flux density swing | 0.3 | T
| Saturation flux density (Bsat) | 0.25 | T
| Estimated AP value of core = | 2611.6379 | mm4
| Cross sectional area of core (Ae) | 82 | mm2
| Minimum primary turns = | 82.7392 | T
6. Determine the numner of turns for each outputs
|  | Vo |  | VF |  |  | # of turns
| Vcc (Use Vcc start voltage) | 15 | V | 1 | V | 3.4595 | => | 3 | T
| 1st output for feedback | 18 | V | 0.5 | V | 4 | => | 4 | T
| 2nd output | 0 | V | 1.2 | V | 0.25946 | => | 0 | T
| 3rd output | 0 | V | 0 | V | 0 | => | 0 | T
| 4th output | 0 | V | 0 | V | 0 | => | 0 | T
| 5th output | 0 | V | 0 | V | 0 | => | 0 | T
| 6th output | 0 | V | 0 | V | 0 | => | 0 | T
| VF : Forward voltage drop of rectifier diode |  |  | Primary turns = |  |  |  | 17.5126 | T
->More turns required !!!
| AL value (no gap) | 2800 | nH/T2
| Gap length (center pole gap)= | 0.00046236 | mm
7. Determine proper wire for each output
|  | Diameter |  | Parallel |  | Irms |  | (A/mm2)
| Primary winding | 0.5 | mm | 1 | T | 0.69547 | A | 3.5438
| Vcc winding | 0.3 | mm | 1 | T | 0.1 | A | 1.4154
| 1st output winding | 0.4 | mm | 4 | T | 3.3662 | A | 6.7003
| 2nd output winding | 0.4 | mm | 4 | T | 0 | A | 0
| 3rd output winding |  | mm |  | T | #DIV/0! | A | #DIV/0!
| 4th output winding |  | mm |  | T | #DIV/0! | A | #DIV/0!
| 5th output winding |  | mm |  | T | #DIV/0! | A | #DIV/0!
| 6th output winding |  | mm |  | T | #DIV/0! | A | #DIV/0!
| Copper area = | 5.6584 | mm2
| Fill factor | 0.2
| Required window area | 28.292 | mm2
8. Determine the rectifier diodes in the secondary side
|  | Reverse voltage |  |  |  | Rms Current
| Vcc diode | 89.0317 |  | V |  | 0.1 | A
| 1st output diode | 103.5992 |  | V |  | 3.3662 | A
| 2nd output diode | 5.5524 |  | V |  | 0 | A
| 3rd output diode | 0 |  | V |  | #DIV/0! | A
| 4th output diode | 0 |  | V |  | #DIV/0! | A
| 5th output diode | 0 |  | V |  | #DIV/0! | A
| 6th output diode | 0 |  | V |  | #DIV/0! | A
9. Determine the output capacitor
|  | Capacitance |  | ESR |  | Current |  | Voltage
[6 empty] | ripple |  | Ripple
| 1st output capacitor | 1000 | uF | 50 | mΩ | 2.7077 | V | 0.32343 | V
| 2nd output capacitor | 1000 | uF | 40 | mΩ | 0 | V | 0 | V
| 3rd output capacitor |  | uF |  | mΩ | #DIV/0! | V | #DIV/0! | V
| 4th output capacitor |  | uF |  | mΩ | #DIV/0! | V | #DIV/0! | V
| 5th output capacitor |  | uF |  | mΩ | #DIV/0! | V | #DIV/0! | V
| 6th output capacitor |  | uF |  | mΩ | #DIV/0! | V | #DIV/0! | V
10. Design RCD snubber
| Primary side leakage inductance | 4 | uH
| Nominal Voltage of snubber capacitor | 120 | V
| Nominal snubber capacitor voltage ripple | 5 | %
| Snubber resistor = | 55.3846 | ㏀
| Snubber capacitor = | 5.5556 | nF
| Power loss in snubber resistor = | 0.26 | W | (In Normal Operation)
| Maximum snubber capacitor voltage= | 169.7056 | V
| Maximum MOSFET voltage = | 544.4722 | V
11. Design Feedback control loop
| Control-to-output DC gain = | 9.9641
| Control-to-output zero = | 3184.7134 | Hz
| Control-to-output RHP zero = | 21774.2273 | Hz
| Control-to-output pole = | 17.6929 | Hz
| Voltage divider resistor (R1) | 5.6 | ㏀
| Voltage divider resistor (R2) | 4.7 | ㏀
| Opto coupler diode resistor (RD) | 1 | ㏀
| 431 Bias resistor (Rbias) | 1.2 | ㏀
| Feeback pin capacitor (CB) = | 4.7 | nF
| Feedback Capacitor (CF) = | 33 | nF
| Feedback resistor (RF) = | 2.2 | ㏀
| Feedback integrator gain (fi) = | 2584.9946 | Hz
| Feedback zero (fz) = | 618.6312 | Hz
| Feedback pole (fp) = | 11293.3098 | Hz
| 16 | 17.3734 | 44.1697 | 61.5431 |  | 16 | -41.8992 | -88.5989 | -130.4981
| 25 | 15.2028 | 40.2975 | 55.5002 |  | 25 | -54.356 | -87.8116 | -142.1676
| 40 | 12.1082 | 36.2261 | 48.3342 |  | 40 | -65.5581 | -86.5016 | -152.0597
| 63 | 8.6099 | 32.3071 | 40.917 |  | 63 | -73.3829 | -84.502 | -157.8849
| 100 | 4.7952 | 28.3609 | 33.1561 |  | 100 | -78.471 | -81.3207 | -159.7917
| 160 | 0.8007 | 24.4471 | 25.2478 |  | 160 | -81.2759 | -76.3038 | -157.5797
| 250 | -3.0285 | 20.9452 | 17.9167 |  | 250 | -82.1628 | -69.2531 | -151.4159
| 400 | -7.0555 | 17.7195 | 10.664 |  | 400 | -81.4022 | -59.1266 | -140.5288
| 630 | -10.8952 | 15.339 | 4.4438 |  | 630 | -78.8988 | -47.6498 | -126.5487
| 1000 | -14.6591 | 13.7939 | -0.8652 |  | 1000 | -74.2212 | -36.7755 | -110.9967
| 1600 | -18.1574 | 12.9393 | -5.2181 |  | 1600 | -66.928 | -29.1717 | -96.0997
| 2500 | -20.8924 | 12.4709 | -8.4215 |  | 2500 | -58.0417 | -26.3488 | -84.3905
| 4000 | -22.8604 | 12.0099 | -10.8505 |  | 4000 | -48.7067 | -28.264 | -76.9707
| 6300 | -23.7993 | 11.2855 | -12.5137 |  | 6300 | -42.8147 | -34.7353 | -77.55
| 10000 | -23.886 | 9.923 | -13.963 |  | 10000 | -42.2526 | -45.0414 | -87.294
| 16000 | -23.0929 | 7.6454 | -15.4475 |  | 16000 | -47.527 | -56.9818 | -104.5088
| 25000 | -21.4152 | 4.7144 | -16.7009 |  | 25000 | -56.1928 | -67.0957 | -123.2885
| 40000 | -18.6998 | 1.1037 | -17.596 |  | 40000 | -65.9984 | -75.1124 | -141.1108
| 63000 | -15.4076 | -2.6468 | -18.0544 |  | 63000 | -73.8489 | -80.3949 | -154.2438
| 100000 | -11.69 | -6.5779 | -18.2679 |  | 100000 | -79.5703 | -83.9081 | -163.4784
Note on C29: For CCM operation, it is recommended to set Dmax < 0.5 to avoid subharmonic oscillation
Note on C30: When ignoring voltage spike
Note on C23: 2-3uF per 1 watt

## FPS Line-up
Device | Recommend New Device | Function | [5 empty] | Protection Mode |  |  |  | Soft Start Option | PKG | Cross Reference | Application | Application Note www.fairchildsemi.com | Features
|  | Vdmax (V) | Ipeak (A) | Pin(max)(W)_open frame [adaptor type] |  | Fopr (KHz) | Rds(on) max (Ω) | Over Load | Over Current | Over Voltage | Thermal Shutdown
|  |  |  | 85-265VAC | 230VAC
1st Generation 800V Class
KA1M0280RB | KA5x0280R | 800 | 1.2 | 25 | 30 | 67 | 7 | A/R | NO | A/R | A/R | NO | TO-220F-4L | TOP223Y | DVD | AN4105 AN4106
KA1x0380RB | KA5x0380R | 800 | 2.15 | 40 | 50 | 67/50 | 5 | A/R | NO | A/R | A/R | NO | TO-220F-4L | TOP224Y | VCR / DVD
KA1x0680B | FS7M0680 | 800 | 4 | 80 | 100 | 100/67 | 2 | Latch | NO | Latch | Latch | YES | TO-3P-5L | Original | PC, SMPS | AN4105 AN4104
KA1H0680RFB | FS7M0680 | 800 | 4 | 80 | 100 | 100 | 2 | A/R | NO | A/R | A/R | YES | TO-3PF-5L
KA1M0680RB | FS7M0680 | 800 | 4 | 80 | 100 | 67 | 2 | A/R | NO | A/R | A/R | YES | TO-3P-5L
KA1M0880B(F) | FS7M0880 | 800 | 5 | 110 | 130 | 67 | 1.5 | Latch | NO | Latch | Latch | YES | TO-3P(F)-5L | Original | PC, SMPS
KA1M0880D | FS7M0880 | 800 | 5 | 110 | 130 | 67 | 1.5 | Latch | NO | Latch | Latch | YES | TO-3P-5L |  |  |  | Optimized for forward converter
KA2S0680B | FS8S0765RCB | 800 | 4 | 80 | 100 | 20~150 | 2 | Latch | NO | Latch | Latch | YES | TO-3P-5L | STR-F6653 | Monitor | AN4105 AN4103
KA3S0680RFB | KA5Q0765RTH | 800 | 4 | 80 | 100 | 20~150 | 2 | A/R | NO | A/R | A/R | YES | TO-3PF-5L | STR-S6707 | C-TV | AN4105 AN4102
KA3S0880RFB | KA5Q12656RT | 800 | 5 | 110 | 130 | 20~150 | 1.5 | A/R | NO | A/R | A/R | YES | TO-3PF-5L
1st Generation 650V Class
KA1H0165RN | KA5x0165RN | 650 | 0.6 | 10 | 10 | 100 | 10 | A/R | NO | A/R | A/R | YES | 8DIP | TOP222P | Charger | AN4105 AN4101
KA1H0165R | KA5x0165R | 650 | 0.6 | 15 | 15 | 100 | 10 | A/R | NO | A/R | A/R | NO | TO-220F-4L | TOP222Y
KA1M0265R | KA5x0265R | 650 | 1.2 | 25 | 30 | 67 | 6 | A/R | NO | A/R | A/R | NO | TO-220F-4L | TOP223Y | Auxiliary Power | AN4105 AN4106
KA1M0365R | KA5x0365R | 650 | 2.15 | 40 | 50 | 67 | 4.5 | A/R | NO | A/R | A/R | NO | TO-220F-4L | TOP224Y | STB
KA1x0565R | FSDM0565R | 650 | 3.5 | 50 | 60 | 100/67 | 2.2 | A/R | NO | A/R | A/R | NO | TO-220F-4L | TOP227Y | Note-PC Adaptor
KA1M0765R | KA5M0765RQC | 650 | 5 | 100 | 120 | 67 | 1.6 | A/R | NO | A/R | A/R | YES | TO-3P-5L | Original | SMPS | AN4105
KA1M0965R | KA5M0965Q | 650 | 6 | 120 | 145 | 67 | 1.2 | A/R | NO | A/R | A/R | YES | TO-3P-5L
2nd Generation 800V Class
KA5x0280R |  | 800 | 1.2 | 25 | 30 | 100/67 | 7 | A/R | A/R | A/R | A/R | NO | TO-220F-4L | TOP223Y | DVD | AN4105 AN4106
KA5x0380R |  | 800 | 2.15 | 40 | 50 | 100/67/50 | 5 | A/R | A/R | A/R | A/R | NO | TO-220F-4L | TOP224Y | STB
KA5P0680C |  | 800 | 4 | 80 | 100 | 20~150 | 2 | A/R | Latch | A/R | Latch | YES | TO-220-5L | Original | PC SMPS | AN4105, AN4104 | Intelligent Power Saving Mode
2nd Generation 650V Class
KA5x0165R |  | 650 | 0.6 | 15 | 15 | 100/67/50 | 10 | A/R | A/R | A/R | A/R | NO | TO-220F-4L | TOP222Y TOP222P | Charger Auxiliary | AN4105 AN4101
KA5x0165RN | FSDL0165RN | 650 | 0.6 | 10 | 10 | 100/67/50 | 10 | A/R | A/R | A/R | A/R | NO | 8DIP
KA5x02659RN | FSDx0265RN | 650 | 0.9 | 15 | 17 | 100/67 | 6 | A/R | A/R | A/R | A/R | NO | 8DIP | TOP223Y | Auxiliary Power
KA5H0265RC |  | 650 | 1.2 | 25 | 30 | 100 | 6 | A/R | A/R | A/R | A/R | YES | TO-220-5L |  |  | AN4105 AN4106
KA5x0265R |  | 650 | 1.2 | 25 | 30 | 67/50 | 6 | A/R | A/R | A/R | A/R | NO | TO-220F-4L
KA5x0365RN | FSDx0365RN | 650 | 2.15 | 25 | 30 | 67/50 | 4.5 | A/R | A/R | A/R | A/R | NO | 8DIP | TOP224P | STB
KA5x0365R |  | 650 | 2.15 | 40 | 50 | 100/67/50 | 4.5 | A/R | A/R | A/R | A/R | NO | TO-220F-4L | TOP224Y
KA5M0765RQC |  | 650 | 5 | 100 | 120 | 67 | 1.6 | A/R | A/R | A/R | A/R | YES | TO-220-5L | Original | SMPS | AN4105
KA5M0965Q |  | 650 | 6 | 120 | 145 | 67 | 1.2 | Latch | Latch | Latch | Latch | YES | TO-3P-5L
KA5S0765C | FS8S0765RCB | 650 | 4 | 80 | 100 | Sync. | 1.6 | Latch | Latch | Latch | Latch | YES | TO-220-5L | STR-F6653 | Monitor | AN4105 AN4103
KA5S0965 | FS6S0965RCB | 650 | 6 | 120 | 145 | Sync. | 1.2 | Latch | Latch | Latch | Latch | YES | TO-3P-5L | STR-F6654
KA5S12656 | FS6S1265RE | 650 | 6 | 120 | 145 | Sync. | 0.9 | Latch | Latch | Latch | Latch | YES | TO-3P-5L | STR-F6656
KA5S1265 | FS6S1265RE | 650 | 8 | 160 | 190 | Sync. | 0.9 | Latch | Latch | Latch | Latch | YES | TO-3P-5L | STR-F6656
KA5Q0565RT |  | 650 | 3.5 | 70 | 80 | QRC | 2.2 | A/R | Latch | A/R | Latch | NO | TO-220F-5L |  | C-TV | AN4105 AN4102 | 1.Burst Mode Operation for low stdby 2.Simple application with both primary and secondary side regulation
KA5Q0740RT |  | 400 | 5 | 100 | - | QRC | 1.1 | A/R | Latch | A/R | Latch | NO | TO-220F-5L | -
KA5Q0765RTH | FSCQ0765RT | 650 | 5 | 100 | 130 | QRC | 1.6 | A/R | Latch | A/R | Latch | NO | TO-220F-5L | STR-F6653
KA5Q12656RT |  | 650 | 6 | 150 | 180 | QRC | 0.9 | A/R | Latch | A/R | Latch | NO | TO-220F-5L | STR-F6654
KA5Q1265RF |  | 650 | 8 | 200 | 230 | QRC | 0.9 | A/R | Latch | A/R | Latch | NO | TO-3PF-5L | STR-F6656
KA5Q1265RFH |  | 650 | 8 | 200 | 230 | QRC | 0.9 | A/R | Latch | A/R | Latch | NO | TO-3PF-5L | STR-F6656
KA5Q1565RF |  | 650 | 11.5 | 270 | 300 | QRC | 0.65 | A/R | Latch | A/R | Latch | NO | TO-3PF-5L | -
3rd Generation
FS6M07652RTC | FSDM07652R | 650 | 2 | 55 | 65 | 70 | 1.6 | A/R | A/R | A/R | Latch | YES | TO-220F-5L | Original | LCD Monitor | AN4105 AN4116 | Burst Mode Operation for low stdby
FS6M12653RTC |  | 650 | 3.2 | 80 | 95 | 70 | 0.9 | A/R | A/R | A/R | Latch | YES | TO-220F-5L
FS6S0765RCH | FS8S0765RCB | 650 | 4 | 80 | 100 | Sync. | 1.6 | A/R | A/R | A/R | A/R | YES | TO-220-5L | STR-F6653 | Monitor | AN4105 AN4108 | Burst Mode Operation for low stdby
FS6S0965RT | FS6S0965RCB | 650 | 6 | 120 | 145 | Sync. | 1.2 | A/R | Latch | A/R | Latch | YES | TO-220F-5L | STR-F6654
FS6S0965R |  | 650 | 6 | 120 | 145 | Sync. | 1.2 | A/R | Latch | A/R | Latch | YES | TO-3P-5L | STR-F6654
FS6S0965RCB |  | 650 | 6 | 120 | 145 | Sync. | 1.2 | A/R | A/R | A/R | A/R | YES | TO-220-5L | STR-F6654
FS6S1265RE |  | 650 | 8 | 160 | 190 | Sync. | 0.9 | A/R | A/R | A/R | A/R | YES | TO-3P-5L | STR-F6656
FS6S1565RB |  | 650 | 9.7 | 200 | 240 | Sync. | 0.65 | A/R | A/R | A/R | A/R | YES | TO-3P-5L | -
FS7M0680 |  | 800 | 4 | 80 | 100 | 66 | 2 | Latch | Latch | Latch | Latch | YES | TO-3P-5L | Original | PDP, PC | AN4104
FS7M0880 |  | 800 | 5 | 110 | 130 | 66 | 1.5 | Latch | Latch | Latch | Latch | YES | TO-3P-5L | Original
FS8S0765RCB |  | 650 | 4 | 80 | 100 | Sync. | 1.6 | A/R | A/R | NO | A/R | YES | TO-220-5L | STR-G5653 |  |  | PSR, Low stdby power
FS6X1220RT |  | 200 | 3.2 | 40 | @36-75VDC | 300 | 0.3 | A/R | NO | A/R | A/R | NO | TO-220F-5L | DPA426R | DC/DC off-line
FS6X1220RD |  | 200 | 3.2 | 40 | @36-75VDC | 300 | 0.3 | A/R | NO | A/R | A/R | NO | D2-PAK-5L | DPA426R
Green FPS
FSDH0165 | FSDM311 | 650 | 0.6 | 9 / [7] | 9 / [7] | 100 | 18 | A/R | NO | NO | A/R | NO | 8DIPH | TNY266P | Charger | AN4105 AN4111 | 1Chip 1PKG
FSDH0165D | FSDM311 | 650 | 0.48 | 9 / [7] | 9 / [7] | 100 | 18 | A/R | NO | NO | A/R | NO | 8DIPH | TNY266P
FSDH565 | FSD200/FSD210 | 650 | 0.3 | 6 / [5] | 6 / [5] | 100 | 38 | A/R | NO | NO | A/R | NO | 8DIPH | TNY264P
FSD200(M) |  | 700 | 0.3 | 6 / [5] | 9 / [6] | 134 | 32 | A/R | NO | NO | A/R | YES | 7DIP(7LSOP) | TNY264P | Charger |  | 1Chip 1PKG
FSD210(M) |  | 700 | 0.3 | 6 / [5] | 9 / [6] | 134 | 32 | A/R | NO | NO | A/R | YES | 7DIP(7LSOP) | TNY264P
FSDM311 |  | 650 | 0.48 | 9 / [7] | 9 / [7] | 70 | 19 | A/R | NO | A/R | A/R | YES | 8DIP | VIPer22A | PC Aux |  | 2Chip 1PKG
FSDL312 |  | 650 | 1.2 | 15 | 17 | 50 | 10 | A/R | A/R | A/R | A/R | YES | 8DIP
FSD1000 |  | 700 | [10 empty] | 12DIPH |  | PC |  | 1Chip 1PKG
FSDL0165RN(L) |  | 650 | 1.2 | 15 | 17 | 50 | 10 | A/R | A/R | A/R | A/R | YES | 8DIP(8LSOP) |  | DVDP/STB
FSDx0265RN |  | 650 | 1.5 | 20 | 23 | 100/67 | 6 | A/R | A/R | A/R | A/R | YES | 8DIP
FSDx0365RN |  | 650 | 2.15 | 25 | 30 | 67/50 | 4.5 | A/R | A/R | A/R | A/R | YES | 8DIP
FSDM0565R |  | 650 | 2.3 | 60 | 70 | 66 | 2.2 | A/R | A/R | A/R | Latch | YES | TO-220F-6L |  | LCD Monitor
FSDM07652R |  | 650 | 2.5 | 75 | 85 | 66 | 1.6 | A/R | A/R | A/R | Latch | YES | TO-220F-6L
FSCQ0765RT |  | 650 | [10 empty] | TO-220F-5L |  | CTV
FSCQ1565RT |  | 650 | [10 empty] | TO-220F-5L
FSCQ1565RG |  | 650 | [10 empty] | TO-3PF-6L
FSCQ2065RG |  | 650 | [10 empty] | TO-3PF-6L
A/R-Auto Restart
The letter 'x' stands for H/M/L separately. Each letter 'H','M' & 'L' means 100KHz/70KHz/50KHz.
Pin(max) Test Condition :
85-265VAC : | Flyback Converter, Discontinuous Current Mode, Dmax=0.50, Vin=100VDC
230VAC : | Flyback Converter, Discontinuous Current Mode, Dmax=0.25, Vin=220VDC
under development
not recommend for new design