## 英文
CUSTOMER:
SPECIFICATION | [7 empty] | SHEET NO |  |  |  | 1 OF 10
[8 empty] | DATE |  |  |  | 2006.10.12
PART NAME |  | TRANS - POWER S/W | [5 empty] | MODEL NAME
PART NO. |  | PTA-5070C/D | [5 empty] | DESCRIPTION |  |  |  | EE1312
REV | REVISION |  |  |  |  | DATE | CHECK |  |  | DRAWN |  |  | CHECKED |  | APPROVED
SHINSUNG ELECTRONICS.CO.,LTD
CUSTOMER:
SPECIFICATION | [7 empty] | SHEET NO |  |  |  | 2 OF 10
[8 empty] | DATE |  |  |  | 2006.10.12
PART NAME |  | TRANS - POWER S/W | [5 empty] | MODEL NAME
PART NO. |  | PTA-5070C/D | [5 empty] | DESCRIPTION |  |  |  | EE1312
2.SCHEMTIC DIAGRAM
[8 empty] | WINDING |  |  | BOTTOM VIEW |  |  |  | C.C.W
[8 empty] | TUBE |  |  | #5,6,7,8
N.C PIN
REMOVED PIN
CUT PIN
3.WINDING SPECIFICATION
NO | TERMINAL | WIRE |  |  | Ts | WINDING | INSULATION | [5 empty] | BARRIER
| (S-F) |  |  |  |  | METHOD | T/W |  |  |  | Ts |  | (PRI/SEC) |  |  | Ts
W1 | 3-4 | UEW 0.2φ |  |  | 128 | SOLENOID | 0.025/7.5 |  |  |  | 2
(YELLOW)
W2 | 2-1 | UEW 0.2φ*2 |  |  | 7 | SOLENOID | 0.025/7.5 |  |  |  | 2 |  | 0.25T
[7 empty] | (YELLOW) | [5 empty] | 2.0mm | 2.0mm
W3 | 2-F | COPPER TAPE |  |  | 1.1 | CENTER | 0.025/7.5 |  |  |  | 2
|  | 0.05T W=5.0mm |  |  |  |  | (YELLOW)
W4 | 5-6 | TEX 0.45φ |  |  | 10 | SOLENOID | 0.025/7.5 |  |  |  | 2
(YELLOW)
W5 | 2-F | COPPER TAPE |  |  | 1.1 | CENTER | 0.025/7.5 |  |  |  | 3
|  | 0.05T W=5.0mm |  |  |  |  | (YELLOW)
CORE FIXING TAPE | [6 empty] | 0.025/5.0 |  |  |  | 2
(YELLOW)
OUT SIDE TAPE | [6 empty] | 0.025/11 |  |  |  | 2
(YELLOW)
REV | REVISION |  |  |  |  | DATE | CHECK |  |  | DRAWN |  |  | CHECKED |  | APPROVED
SHINSUNG ELECTRONICS.CO.,LTD
CUSTOMER:
SPECIFICATION | [7 empty] | SHEET NO |  |  |  | 3 OF 10
[8 empty] | DATE |  |  |  | 2006.10.12
PART NAME |  | TRANS - POWER S/W | [5 empty] | MODEL NAME
PART NO. |  | PTA-5070C/D | [5 empty] | DESCRIPTION |  |  |  | EE1312
3.ELECTRICAL
NO | CLOSURE |  |  | TERMINAL |  | ELECTRICAL |  |  | TOLERANCE |  |  |  | CONDITION
CHARACTERISTICS
1 | INDUCTANCE |  |  | 3-4 |  | 2.8mH |  |  | +5% |  |  |  | LCR-METER/HP-4284A
[6 empty] | (2.61mH-3.01mH) |  |  | -5% |  |  |  | at 1KHz 1Vrms
2 | LEAKAGE |  |  | 1-3 |  | 350μH |  |  | MAX |  |  |  | LCR-METER/HP-4284A
| INDUCTANCE |  |  |  |  | sec all short | [6 empty] | at 1KHz 1Vrms
3 | DC |  |  | 1-3 |  | 2.5Ω |  |  | MAX
RESISTANCE
4 | INSULATION |  |  | DC 500V,100OHM MIN .(COIL TO COIL,COIL TO CORE)
RESISTANCE
5 | WITHSTAND |  |  | AC3.0KV,10mA,1MINUTE(P COIL TO S COIL)
| VOLTAGE |  |  | AC1.5KV,10mA,1MINUTE(P COIL TO S CORE,S COIL TO CORE)
REV | REVISION |  |  |  |  | DATE | CHECK |  |  | DRAWN |  |  | CHECKED |  | APPROVED
SHINSUNG ELECTRONICS.CO.,LTD
CUSTOMER:
SPECIFICATION | [7 empty] | SHEET NO |  |  |  | 4 OF 10
[8 empty] | DATE |  |  |  | 2006.10.12
PART NAME |  | TRANS - POWER S/W | [5 empty] | MODEL NAME
PART NO. |  | PTA-5070C/D | [5 empty] | DESCRIPTION |  |  |  | EE1312
REV | REVISION |  |  |  |  | DATE | CHECK |  |  | DRAWN |  |  | CHECKED |  | APPROVED
SHINSUNG ELECTRONICS.CO.,LTD
CUSTOMER:
SPECIFICATION | [7 empty] | SHEET NO |  |  |  | 5 OF 10
[8 empty] | DATE |  |  |  | 2006.10.12
PART NAME |  | TRANS - POWER S/W | [5 empty] | MODEL NAME
PART NO. |  | PTA-5070C/D | [5 empty] | DESCRIPTION |  |  |  | EE1312
5.MATERIAL LIST
NO | ITEM |  | MATERIAL & DIMENSIONS |  |  |  | MANUFACTURER | [7 empty] | REMARK
1 | CORE
2 | BOBBIN
3 | WIRE
4 | INSULATION
TAPE
5 | CORE FIXING
TAPE
6 | BARRIER
TAPE
7 | SHIELD
8
9
REV | REVISION |  |  |  |  | DATE | CHECK |  |  | DRAWN |  |  | CHECKED |  | APPROVED
SHINSUNG ELECTRONICS.CO.,LTD

## 草稿
1
2
3
4
5
6
W2
W1
W4
W3,W5
BOTTOM VIEW