## Component Selection
Components Selection
Please fill part number in this region: | 8512
Define specifications
Parameter | Symbol | Value | Unit | P/N | Pd
Input Voltage | VIN | 12 | V | 8512 | 0.39653
Output Voltage | VOUT | 5 | V | 8513 | 0.38573
Duty Cycle | D | 41.6667 | % | 8516 | 0.38933
Output Current | IOUT | 2 | A | 8517 | 0.37133
Inductor Ripple Current | ΔIL | 0.4 | A | 8518 | 0.36773
Switching Frequency | fsw | 300 | KHz | 8519 | 0.35333
Internal MOSFET On-Resistance | RDS(ON) | 0.05 | Ohm | 8522 | 0.25613
Current Limit | ILIMIT | 3.5 | A
Minimum Current Limit Setting Resistor | ROCSET(MIN) | 1.9444 | KOhm
Ambient Temperature | TA | 40 | °C
Thermal Resistance between Junction and Ambient | ΘJA | 60 | °C/W
Thermal Resistance between Junction and Case | ΘJC | 20 | °C/W
Power Dissipation | PD_Converter | 0.39653 | W
Junction Temperature | TJ | 63.792 | °C
Case Temperature | TC | 55.8613 | °C
Voltage Divider Selection (RH/L)
Parameter | Symbol | Value | Unit
Feedback Voltage | VFB | 0.8 | V
High Side Resistor | RH | 6.8 | KOhm
Low Side Resistor | RL | 1.2952 | KOhm
For detailed voltage divider selection, please refer the " TL002_Voltage Divider.xls ".
Inductor Selection (L)
Parameter | Symbol | Value | Unit
Minimum Inductor Value | L(MIN) | 24.3056 | uH
Inductor Peak Current | IL(PEAK) | 2.2 | A
Inductor DC Resistance | DCR | 0.04 | Ohm
Inductor Power Dissipation | PD_Inductor | 0.16 | W
Rectifier Diode Selection (D)
Parameter | Symbol | Value | Unit
Schottky Diode Forward Voltage | VF | 0.45 | V
Schottky Diode Power Dissipation | PD_Diode | 0.525 | W
Input Capacitor Selection (CIN)
Parameter | Symbol | Value | Unit
Input Capacitor | CIN | 330 | uF
Equivalent Series Resistance | ESR_CIN | 0.08 | Ohm
Input Ripple Voltage | VIN_RIPPLE | 0.16491 | V
Minimum RMS Current Rating | IRMS_CIN(MIN) | 0.98601 | A
Input Capacitor Power Dissipation | PD_CIN | 0.077778 | W
Output Capacitor Selection (COUT)
Parameter | Symbol | Value | Unit
Output Capacitor | COUT | 330 | uF
Equivalent Series Resistance | ESR_COUT | 0.08 | Ohm
Output Ripple Voltage | VOUT_RIPPLE | 0.032505 | V
Minimum RMS Current Rating | IRMS_COUT(MIN) | 0.11547 | A
Output Capacitor Power Dissipation | PD_COUT | 0.0010667 | W
Estimative Conversion Efficiency
Parameter | Symbol | Value | Unit
Total Input Power | PIN | 11.1604 | W
Total Output Power | POUT | 10 | W
Estimative Conversion Efficiency | η | 89.6027 | %
Linear Artwork Inc. 6F-1, No.293, Sec.1, Beisin Rd., Sindian City, Taipei County, Taiwan 231, R.O.C. Http://www.linear-artwork.com
Note on C12: Allen: Please see the datasheet. The different input voltage will cause different Rds(on).
Note on C13: Allen: In general, the peak current must be 1.5 times of the continuous output current or more.
Note on C16: Allen: SOP-8: ΘJA=60°C/W
Note on C17: Allen: SOP-8: ΘJC=20°C/W