## Switching Regulator
黄幼青Q:308919120 allen880629@163.com 15889610740
Part number | Package Type | Features | Input Voltage (Max) | Output Current | Output Voltage | Frequency | Stanby Current | 12to5(2A) Efficiency(%) | 12to3.3(2A) Efficiency(%) | Availability
Step-down Simple Switch(Converter)
AX3001 | SOP8 | b,c,e,f | 24V | 2A | 12,5,3.3,Adj(1.23) | 150Khz | 35uA | 84 | 80 | NOW
AX3002 | TO263-5 | b,c,e,f | 24V | 3A | 12,5,3.3,Adj(1.23) | 150Khz | 35uA | 84 | 80 | NOW
AX3003 | TO262-5 | b,c,e,f | 24V | 3A | 12,5,3.3,Adj(1.23) | 150Khz | 35uA | 84 | 80 | NOW
AX3005 | TO263-5 | b,c,e,f | 40V | 3A | 12,5,3.3,Adj(1.23) | 150Khz | 100uA | 84 | 80 | NOW
AX3006 | TO262-5 | b,c,e,f | 40V | 3A | 12,5,3.3,Adj(1.23) | 150Khz | 100uA | 84 | 80 | NOW
AX3007 | SOP8 | b,c,e,f | 40V | 2A | 12,5,3.3,Adj(1.23) | 150Khz | 100uA | 84 | 80 | NOW
AX3007A | SOP8 | b,c,e,f | 40V | 2A | 12,5,3.3,Adj(1.23) | 85Khz | 100uA | 84 | 80 | NOW
AX3007B | SOP8 | b,c,e,f | 40V | 2A | 12,5,3.3,Adj(1.23) | 52Khz | 100uA | 84 | 80 | NOW
AX3010/A | SOP8 EP | b,c,e,f,k | 40V | 2.5A | Adj(1.155) | 50/150Khz | 10uA | 84(1A) | 80(1A) | NOW
AX3011/A | SOP8 EP | b,d.f.k,o | 40V | 2.0A | Adj(1.155) | 50/150Khz |  | 84(1A) | 80(1A) | NOW
AX3020 | SOP8 | b,c,e,f | 24V | 1.5A | Adj(0.75) | 200Khz | 2uA | 84(1A) | 80(1A) | NOW
AX3021 | SOP8 EP | b,c,e,f | 24V | 1.5A | Adj(0.75) | 200Khz | 2uA | 84(1A) | 80(1A) | NOW
AX3022 | SOT89-5L | b,c,e,f | 24V | 1.5A | Adj(0.75) | 200Khz | 2uA | 84(1A) | 80(1A) | NOW
AX3023 | SOT23-5L | b,c,e,f | 28V | 1.2A | Adj(0.75) | 200Khz | 2uA | 84(1A) | 80(1A) | NOW
AX3101 | SOP8 | b,c,e,f | 20V | 2A | Adj(0.8) | 330Khz | 2uA | 92 | 88 | NOW
AX3102 | SOP8 | b,c,e,f | 23V | 3A | Adj(0.8) | 330Khz | 2uA | 92 | 88 | NOW
AX3103 | SOP8 | b,c,e,f,k | 23V | 3A | Adj(0.8) | 330Khz | 2uA | 92 | 88 | NOW
AX3103A | SOP8 | b,c,e,f,k | 23V | 3A | Adj(0.8) | 500Khz | 2uA | 91 | 87 | NOW
AX3106 | SOP8 | b,c,e,f,k | 20V | 2A | Adj(0.8) | 330Khz | 2uA | 92 | 88 | NOW
AX3106A | SOP8 | b,c,e,f,k | 20V | 2A | Adj(0.8) | 500Khz | 2uA | 91 | 87 | NOW
AX3108 | SOP8 | b,c,e,f,k | 20V | 3A | Adj(0.8) | 330Khz | 2uA | 92 | 88 | NOW
AX3109 | DIP8 | b,c,e,f,k | 23V | 5A | Adj(0.8) | 330Khz | 2uA | 92 | 88 | NOW
AX3114 | SOP8 | b,c,e,f,m | 23V | 2A | Adj(1.22) | 380Khz | 2uA | 92 | 88 | NOW
AX3115 | SOP8 | b,c,e,f,m | 23V | 3A | Adj(1.22) | 380Khz | 2uA | 92 | 88 | NOW
AX3116 | SOP8 EP | b,c,e,f,m | 23V | 5A | Adj(0.8) | 330Khz | 2uA | 92 | 88 | NOW
AX3120 | SOP8 EP | a,b,c,e,f,k,m | 18V | 2A | Adj(0.615) | 240Khz | 45uA | 92 | 88 | Q2'09
AX3130 | SOP8 | b,c,e,f,k,m,p | 23V | 2A | Adj(0.6) | 100K-1Mhz | 5uA | 92 | 88 | Q2'09
Part number | Package Type | Features | Input Voltage (Max) | Driving Current | Output Voltage | Frequency | Stanby Current | EFFciency(%) |  | Availability
Step-down Simple Switch(Converter)
AX3301 | SOP8,MSOP8 | c,d,f,k | 24V | 100mA | Adj(0.8) | 330Khz | 2uA | 91(2A) |  | NOW
AX3302 | SOT23-6L | c,d,f | 24V | 100mA | Adj(0.8) | 330Khz | 2uA | 91(2A) |  | NOW
AX3037/A | SOP8,SOP8-EP | a,c,f,I,k,m | 24V | 500mA | Adj(1.25/0.8) | 200/400Khz | 3.3mA | 90(5A) |  | NOW
Part number | Package Type | Features | Input Voltage (Max) | Switch Current | Output Voltage | Frequency | Stanby Current | 5V to 3.3V EFFciency(%) |  | Availability
CMOS Step-down DC/DC Converter
AX3502 | SOT23-5 | a,b,c,e,f,g | 5.5V | 600mA | Adj(0.6V) | 1.5Mhz | 1uA(Max) | 95(0.5A) |  | NOW
AX3503 | SOT23-5,SOT89-5 | a,b,c,e,f,g | 6V | 1.0A | Adj(0.6V) | 1.5Mhz | 1uA(Max) | 92(0.5A) |  | NOW
AX3504/A | SOP8,DFN10 | a,b,c,e,f,g | 5.5V | 2.0A | Adj(0.6V) | 1.5Mhz | 1uA(Max) | 88(0.5A) |  | NOW
AX3506 | SOP8-EP | a,b,c,e,f,g | 5.5V | 2.5A | Adj(0.6V) | 1.5Mhz | 1uA(Max) | 88(0.5A) |  | NOW
Note:a:Synchronous b:Internal switch c:Enable Pin d:Current limit setting e:Internal current limit f:Thermal Shutdown g:Power saving mode h:Voltage Reference i:UVLO j:Boost Pin k:External Compensation l:Dual channel m:External soft sart n:with LDO o:External OVP setting P:adjustable frequency
Part number | Package Type | Features | Input Voltage | Switch Current | Output Voltage | Frequency | Stanby Current | 5 to 12 (1A) Efficiency(%) | 3.3 to 5(1A) Efficiency(%) | Availability
Step-up Simple Switch(Converter)
AX5101A | SOP8 | b,c,f,n | 3.0V to 18V | 3A | 28(Vfb=1V) | 500K | 2uA | 92 | 91 | NOW
AX5102A | SOP8 | b,c,f,n | 3.3V to 23V | 3A | 38(Vfb=1V) | 500K | 2uA | 92 | 91 | NOW
AX5103A | SOP8 | b,c,f,n | 3.3V to 23V | 3A | 58(Vfb=1V) | 500K | 2uA | 92 | 91 | NOW
AX5104 | SOP8-EP | b,c,e,f,h,k,m | 4.0V to 23V | 1.6A | 25(Vfb=1V) | 800K | 1uA | 80(0.3A) | - | Q2'09
AX5201 | SOP8-EP | b,c,e,f,m | 3.0V to 20V | 3A | 32(Vbf=1V) | 500K | 1uA | 92 | 91 | NOW
AX5203 | SOP8-EP | b,c,e,f,m | 4.0V to 23V | 3A | 68(Vfb=1V) | 500K | 1uA | 92(12V to 24V/0.5A) |  | NOW
AX5204 | SOP8-EP | b,c,e,f,m | 3.0V to 20V | 2A | 32(Vbf=1V) | 500K | 1uA | 91(0.8A) | 90(0.8A) | NOW
Part number | Package Type | Features | Input Voltage | Driving Current | Output Voltage | Frequency | Stanby Current | EFFciency(%) |  | Availability
Step-up Simple Switch(Converter)
AX5301 | SOP8,MSOP8 | c,f | 3.0V to 24V | 100mA | Vfb=1V | 5000K00 | 2uA | 92 |  | NOW
AX5302 | SOP8 | c,f,j,m | 3.0V to 24V | 100mA | Vfb=1V | 5000K00 | 1uA | 91 |  | NOW
Part number | Package Type | Features | Input Voltage | Switch Current | Output Voltage | Frequency | Stanby Current | EFFciency(%) |  | Availability
CMOS Step-up DC/DC Converter
AX5110 | SOP23-5 | b,c,e,f | 1.2V to 12V | 0.35A | 34(Vfb=1.23V) | PFM | 1uA(Max) | 90(12V to 22V/0.1A) |  | NOW
AX5502 | SOP23-5 | b,e,f | 0.8V to 5V | 0.85A | 2.4～5.0V step 0.1V | VFM | 1uA(Max) | 87(1.8V to 5.0V/50mA) |  | NOW
AX5503 | SOP23-5 | b,c,e,f | 0.8V to 5V | 0.85A | 2.4～5.0V step 0.1V | VFM | 1uA(Max) | 87(1.8V to 5.0V/50mA) |  | NOW
AX5510 | MSOP10,DFN10,SOP8 | b,c,e,f,I,m,o | 2.5V to 55V | 3A | 27(Vfb=1.24V) | 1.2M/650K | 1uA(Max) | 88(5V to 24V/0.2A) |  | Q3'09
Note: a:External Synchronization b:Internal Switch c:Synchronous e:Switch current limit f:Thermal Shutdown g:Power saving mode h:SCP i:External Compensation j:External current limit setting k:External OVP setting l:lnternal OVP m:External Soft-Start o:adjustable frequency

## LED Driver
LED Driver
Part number | Package Type | Features | Input Voltage | Output Current | Output Voltage | Frequency | Stanby Current | 12 to 5(2A) EFFciency(%) |  | Availability
LED Driver (Linear Regulator)
LED1113 | SOP89-3 | b,e,f,h |  | 0.5A | 2.45～26V |  |  |  |  | NOW
LED Driver (Buck Converter)
AX2002 | SOP8 | b,c,e,f,k | 23V(max) | 2A | Adj(0.25) | 330khz | 2uA | 92 |  | NOW
AX2003 | SOP8 | b,c,e,f,k | 23V(max) | 3A | Adj(0.25) | 330khz | 2uA | 92 |  | NOW
Part number | Package Type | Features | Input Voltage | Driving Current | Output Voltage | Frequency | Stanby Current | EFFciency(%) |  | Availability
LED Driver (Buck Controller)
AX2201 | SOP8,MSOP8 | c,d,f,k | 24V(max) | 100mA | Adj(0.25) | 330khz | 2uA | 92 |  | NOW
Part number | Package Type | Features | Input Voltage | Switching Current | Output Voltage | Frequency | Stanby Current | 5 to 12(1A) EFFciency(%) |  | Availability
LED Driver (Boost Converter)
AX2110 | MSOP10DFN10,,SOP8 | b,c,e,f,I,k,l,m,o | 2.5V to 5.5V | 3A | 27(Vfb=0.1V) | 1.2M/650K | 1uA(Max) | 85 |  | Q3'09
Note: a:Synchronous b:Lnternal switch c:Enable Pin d:Current limit setting e:Internal current limit f:Thermal Shuatdown g:Power saving mode h:LED current setting i:UVLO j:Boost Pin k:External Compensation i:Lnternal OVP m:External Soft-Start n:Internal soft-start o:adjustable frequency
Part number | Package Type | mode | Input Voltage | Output Current | Output Voltage | Frequency | Stanby Current | LED Channel | 3.7Vin(80mA) Effciency(%) | Availability
CMOS LED Driver (Charge Pump)
AX7701/A | QFN-16L | 1X,1.5X,2X | 2.5 to 5.5 | 120mA | X | 1M/250K | 1uA(Max) | 4 | 95 | NOW
AX7702/A | QFN-16L | 1X,1.5X,2X | 2.5 to 5.5 | 120mA | X | 1M/250K | 1uA(Max) | 4 | 95 | NOW

## LDO ULDO
Others
Part number | Package Type | Features | Input Voltage | output Current(Max) | Output Voltage |  | Dropout | Stanby Current | Accuracy | Availability
Linear regulator
BJT Linear Regulator
Low Drop-out
AX1110 | SOT23-3 | a,b,d | 12V | 0.35A | 5.0,3.3,2.5,1.8,1.5V |  | 1.2V | 5mA | ±2% | NOW
AX1112 | SOT23-3 | a,b,d | 12V | 0.35A | 1.2V |  | 1.2V | 5mA | ±2% | NOW
AX1113 | SOT89-3 | a,b,d | 12V | 0.4 | 3.3V |  | 1.2V | 5mA | ±2% | NOW
AX1117 | SOT223 TO252 | a,b,d | 12V | 1A | 5.0,3.3,2.5,1.8,1.5V |  | 1.4V | 5mA | ±2% | NOW
AX1117A | SOT223 TO252 | a,b,d,g | 12V | 1A | 5.0,3.3,2.5,1.8,1.5V |  | 1.4V | 5mA | ±2% | NOW
AX1209 | TO252-5L,TO220F-4L | a,b,d,e | 26V | 2A | Adj(0.8V),3.3,5.0,9.0,12V |  | 1.2V | 30uA | ±2% | NOW
AX1212A | SOT223 TO252 | a,b,d,g | 12V | 1A | 1.2V |  | 1.4V | 5mA | ±2% | NOW
AX1084 | TO252 TO263 | a,b,d | 12V | 5A | 5.0,3.3,2.5,1.8,1.5V |  | 1.4V | 5mA | ±2% | NOW
AX1184 | TO252 TO263 | a,b,d | 12V | 4A | 5.0,3.3,2.5,1.8,1.5V |  | 0.7V | 5mA | ±2% | NOW
Ultra Low Drop-out
AX1201 | SOP8/TO220-5L | a,b,d,e | 23V | 1A | 5.0,9.0,0,12.0V |  | 0.15V | 0.15mA | ±2% | NOW
AX1202 | SOP8/TO220-5L | a,b,d,e | 23V | 2A | 5.0,9.0,0,12.0V |  | 0.2V | 0.15mA | ±2% | NOW
AX1203 | TO220-5L | a,b,d,e | 23V | 3A | 5.0,9.0,0,12.0V |  | 0.3V | 0.15mA | ±2% | NOW
AX1204 | SOP8 | a,b,d,e | 12V | 1A | 2.5,3.3,5.0V |  | 0.2V | 0.15mA | ±2% | NOW
AX1205 | SOP8 | a,b,d,e | 12V | 2A | 2.5,3.3,5.0V |  | 0.3V | 0.15mA | ±2% | NOW
AX1116 | SOT23-5 | a,b,c,d,e,g,h | 14V | 150mA | Adj(0.8V),3.3,3.0,2.8,2.5,1.8 |  | 0.12V | 5uA | ±2% | NOW
CMOS Linear Regulator
Single Input Ultra Low Drop-out
AX6601 | SOT23-3/SOT89 | a,b,c,d,g | 5.5V | 0.30A | 3.3,3.0,2.8,2.5,1.8,1.5V |  | 400mV | 1uA(max) | ±2% | NOW
AX6602 | SOT23-5 | a,b,c,d,e,g | 5.5V | 0.30A | Adj(1.225V) |  | 400mV | 1uA(max) | ±2% | NOW
AX6603 | SOT23-5 | a,b,c,d,e,g,h | 5.5V | 0.30A | 1.2V to 5.0V 0.1V step |  | 400mV | 1uA(max) | ±2% | NOW
AX6603/A | SOT23-5 | a,b,c,d,e,g,h | 5.5V | 0.30A | 3.3V |  | 400mV | 0.1uA(max) | ±3% | NOW
AX6604 | SOT23-6 | a,b,c,d,e,g | 5.5V | 0.20AX2 | 3.3,3.0,2.8,2.6,2.5,1.8,1.5,1.2V |  | 400mV | 1uA(max) | ±2% | NOW
AX6605 | SOT23-6 | a,b,c,d,e,g | 5.5V | 0.20AX2 | 3.3,3.0,2.8,2.6,2.5,1.8,1.5,1.2V |  | 400mV | 1uA(max) | ±2% | NOW
AX6606 | SOT23-5 | a,b,c,d,e,g,h | 5.5V | 0.60A | 1.0V to 1.5V 0.1V step |  | 1200mV | 1uA(max) | ±2% | NOW
AX6607 | SOT23-5 | a,b,c,d,e,g,h | 5.5V | 0.60A | 3.3,3.0,2.8,2.5,1.8,1.5V |  | 600mV | 1uA(max) | ±2% | NOW
AX6608 | SOT23-5 | a,b,c,d,e,g,h,k | 5.5V | 0.60A | 1.5V to 4.75V 0.1V step |  | 250mV | 1uA(max) | ±2% | NOW
AX6609A | SOP8-EP | a,b,c,d,f,g,l | 2.8A-5.5V | 0.3A/0.5A | 1.8V,3.3V |  | 400mV |  | ±1.5% | NOW
AX6609B | SOP8-EP | a,b,c,d,f,g,l | 2.8A-5.5V | 0.3A/0.5A | 1.8V,3.3V |  | 400mV |  | ±1.5% | NOW
AX6630/A | SOT223,TO252,TO263 | a,b,c,d,g | 5.5V | 1.2A | 1.2V to 5.0V 0.1V step |  | 380mV |  | ±2% | NOW
AX6631 | SOP8 | a,b,c,d,e,g | 5.5V | 1.2A | Adj(0.8V) |  | 380mV | 1uA(max) | ±2% | NOW
AX6632 | SOP8,DFN-6 | a,b,c,d,e,g,h,k | 5.5V | 1.2A | Adj(0.8V) 1.2V to 5V 0.1V step |  | 380mV | 1uA(max) | ±2% | NOW
AX6634 | SOT89-3 | a,b,c,d,g | 5.5V | 0.6A | 1.2V to 5V 0.1V step |  | 220mV |  | ±2% | NOW
Dual Input Ultra Low Drop-out
AX6610 | SOP8-EP | a,b,c,d,e,g,I,j | 3.1～6V | 1.1～3.3V | 3A | Adj(0.8V) | 170mV | 1uA(max) | ±2% | NOW
AX6611 | SOP8-EP | a,b,c,d,e,g,I,j | 3.1～6V | 1.1～3.3V | 5A | Adj(0.8V) | 220mV | 1uA(max) | ±2% | NOW
AX6612 | SOP8-EP | a,b,c,d,e,g,I,j | 3.1～6V | 1.1～3.3V | 1.5A | Adj(0.8V) | 150mV | 1uA(max) | ±2% | NOW
AX6613 | SOT23-6,SOP8,DFN-8 | a,b,c,d,e,g,I,j | 4.5～5.5V | 1.1～3.3V | 1A | Adj(0.8V) | 150mV | 1uA(max) | ±2% | Q2'09
AX6615 | SOP8-EP,DFN-10 | a,b,c,d,e,g,I,j | 3.0～5.5V | 1.2～3.65V | 3A | Adj(0.8V) | 230mV | 30uA(max) | ±2% | NOW
Note: a:Current Limit b:Thermal Shutdown c:Low Quiescent Current d:Low Dropout e:Enable Pin f:Dual channel g:Support MLCC h:Bypass i:dual input j:POK k:High PSRR l:Reset function

## Others
Others
Part number | Package Type | Input Voltage (Max) | Detect Voltage | Continuous Cathode Current(Max) |  | Off-state Current(Max) |  | Accuracy | Availability
Shunt Regulator
AX431 | SOT23-3 | 36V | ADJ(2.495V) | 250mA |  | 1uA |  | ±1% | NOW
AX431A | SOT23-3 | 36V | ADJ(2.495V) | 250mA |  | 1uA |  | ±0.5% | NOW
AX432 | SOT23-3 | 36V | ADJ(1.24V | 150mA |  | 1uA |  | ±1% | NOW
AX432A | SOT23-3 | 36V | ADJ(1.24V | 150mA |  | 1uA |  | ±0.5% | NOW
Part number | Package Type | Type | Input range | Detect Voltage |  | Output | Supply Current | Accuracy | Availability
RESET IC
AX6901/3 | SOT23-3,SC70-3 | Active low | 1V to 5.5V | 2.25,2.63,2.93,3.08,4.00,4.38,4.63 |  | Push-pull | 25uA | ±2% | NOW
AX6902/4 | SOT23-3,SC70-3 | Active high | 1V to 5.5V | 2.25,2.63,2.93,3.08,4.00,4.38,4.63 |  | Push-pull | 25uA | ±2% | NOW
AX6905/6 | SOT23-3,SC70-3 | Active high/Low | 1V to 5.5V | 2.25,2.63,2.93,3.08,4.00,4.38,4.63 |  | Push-pull | 25uA | ±2% | NOW
Part number | Package Type | Main Application | Input voltage | Supply Current(AVG) |  | Operating Point Bop(Gauss) | Release Point Brp(Gauss) | Operating Temperature | Availability
Hall IC
AX8101/A | SOT23-3 SC70-3,DFN-6 | Hall Effect Switch | 2.4V to 5.5V | 9uA |  | ±35(Typ) | ±25(Typ) | 40°Cto85°C | NOW
AX8102 | TSOT23-3 | Hall Effect Switch | 2.4V to 5.5V | 9uA |  | ±35(Typ) | ±25(Typ) | 40°Cto85°C | NOW
AX8104 | SOT23 | Hall Effect Switch | 2.4V to 5.5V | 9uA |  | ±35(Typ) | ±25(Typ) | 40°Cto85°C | Q3'09
Part number | Package Type | Fearture | Input voltage | Vo/Vset times | Output current | Dropout | Quiescent current | Stanby current | Availability
Fan control IC
AX993 | SOP-8 | a,b,c,d,e,g,h | 2.4V to 5.5V | 1.6X | 0.6A | 150mV | 70uA(Typ) | 1uA | NOW
AX995 | SOP-8 | a,b,c,d,f,g,h | 2.4V to 5.5V | 1.6X | 0.6A | 150mV | 70uA(Typ) | - | NOW
Note: a:Current Limit b:Thermal Shutdown c:Low Quiescent Current d:Low Dropout e:Enable Pin f:Fully-On pin g:Support MLCC h:Scp
Part number | Package Type | Fearture | control voltage | Input voltage | Sink/Source current | Output Offset | Load Regulation | Stanby current | Availability
Bus Termination Regulator
AX1250CM | SOP8-EP | a,b,f,g | 3.3V to 5.5V | 2.5V/1.8V/1.5V | ±2A | ±20mV | ±20mV | 50uA | NOW
AX1250GM | SOP-8 | a,b,f,g | 3.3V to 6V | 2.5V/1.8V | ±1.5A | ±20mV | ±0.5%(Typ) | 10uA | NOW
AX1250GH | TO-252-5L | a,b,f,g | 3.3V to 6V | 2.5V/1.8V | ±3A | ±20mV | ±0.5%(Typ) | 10uA | NOW
Note: a:Current Limit b:Thermal Shutdown c:Low Quiescent Current d:Low Dropout e:Enable Pin f: Intenal Driver g:Support MLCC h:Scp
Part number | Package Type | Fearture | Input voltage | Channel NO. | Current Limit | RDS(NO) | Output Turn-on Rising Time | Operating Temperature | Availability
Power Switch
AX8201 | SOT23-5 | a,b,c,d,e,f,g | 2.7V to 5.5V | Single | 2A | 120mΩ | 0.75ms | 40°C to 85°C | Q3'09
AX8201 | SOT23-5 | a,b,c,d,e,f,g,h,i | 2.7V to 5.5V | Single | 0.75/1.0/1.5/2.0A | 120mΩ | 0.75ms | 40°C to 85°C | Q3'09
Note: a:Current Limit b:Thermal Shutdown c:Low Quiescent Current d:UVLO e:Enable Pin f: Scp g: Scp h: Flag function i: OC fuction
Part number | Package Type | Single supply range | Spilt supply range | Channel NO. | CMRR | Offset Voltage | Operating Temperature |  | Availability
Operational Amplifier
AX358 | SOP-8 | 40V | ±16V | Dual | 80dB | 3mv | 0°C to 85°C |  | NOW