## Sheet1
Input data |  | Max load
Vin max | Vdc | 375 | 264*1.414
Vin min | Vdc | 90 | Bulk cap valley voltage
Vo | V | 5
Io max | A | 8
Io min at Vin min | A | 8 | Continuous mode for Io>Iomin
Vd (diode) | V | 0.5 | Output rectifier drop
Freq | MHz | 0.05
On time duty at Vin min |  | 0.45
Dead time duty at Vin min |  | 0.01 | =0 for continuous mode
Efficiency |  | 0.85
Ae | sq.mm | 41 | EE22,RM8
Gap | mm | 0.2 | 中心柱直径的1/10~1/5
Trf Calculation
n (Np/Ns) |  | 13.6364 | Vinmin*Don/(Vo+Vd)/(1-Don-Ddead)
del Ip | A | 2.3239 | 2*Vo*Iomin/Vinmin/Don/Eff
L | uH | 348.5531 | Vinmin*Don/Freq/delImax
Np |  | 36.7835 | sqrt{L*Gap/4/@pi/0.0001/Ae}
Ns |  | 2.6975 | Np/n
del Is | A | 29.6296 | 2*Iomin/(1-Don-Ddead)
Ip peak | A | 2.3239 | Vo*Iomax/Vinmin/Don/eff+delIp/2
Is peak | A | 29.6296 | Iomax/(1-Don-Dead)+delIs/2
Ip | Arms | 0.90004 | sqrt{(Ippk^2+(Ippk-delIp)^2+Ippk*(Ippk-delIp))*Don/3}
Is | Arms | 12.5708 | sqrt{(Ispk^2+(Ispk-delIs)^2+Ispk*(Ispk-delIs))*(1-Don-Dead)/3}
Bmax | T | 0.53709 | L*Ippk/Np/Ae
Parameter at Vin max
Don1 if continuous mode |  | 0.16667 | n*(Vo+Vd)/(Vinmax+n*(Vo+Vd))
del Ip1 if continuous mode | A | 3.5863 | Vinmax*Don1/f/L
del Ip1 if discontinuous mode | A | 2.3239 | sqrt(2*Vo*Iomax/(Eff*L*f)) [From energy transfer equation]
Continuous mode |  | N
Ip1 (Ip peak) | A | 2.3239 | (del Ip1) if discontinous, (Vo*Iomax/Vinmax/Don1/eff+delIp1/2) if continuous
Ton1 | usec | 2.16 | (L*delIp1/Vinmax) if discontinuous, Don1/f if continuous
Toff1 | usec | 10.8 | (L*delIp1/((Vo+Vd)*n)) if discontinuous, (1/f-Ton1) if continuous
Dead time | usec | 7.04 | 1/f-Ton1-Toff1
Dead time duty |  | 0.352 | (Dead time)*f