## Introduction
UCC28610 DESIGN CALCULATOR TOOL
Disclaimer
This product is designed as an aid for customers of Texas Instruments. No warranties, either expressed or implied, with respect to this software or its fitness for any particular purpose, are claimed by Texas Instruments or the author. The software is licensed solely on an "as is" basis. The entire risk as to its quality and performance is with the customer.
Be sure the Analysis ToolPak box, located in the ADD-Ins section of the Tools menu, is checked.
The UCC28610 is a Green-Mode Flyback Converter that operates in discontinuous current mode or transition mode over the entire operating range. The controller uses a cascoded configuration which allows fully integrated current control without an external current sense resistor.
The UCC28610 flyback controller is for use in off-line AC/DC power supply applications of not less than 12W and not greater than 65W output power. The power limitation of the converter is determined by the peak DRV current, which must be between 1A and 4A.
The first worksheet, Design Inputs, is where the User enters in the design requirements in the appropriate cells.
- Select AC or DC input
- Fill in the Input Specifications and Output Specifications
- Select Desired Fault Response (either Latchoff or Shutdown/Retry)
- The User Selected Component Parameters will calculate target values for key components.
- The User must input the Actual component values used to complete the calculations
The second work sheet, Calculations, provides key calculated parameters in the design.
The third worksheet, Schematic, provides the schematic and recommended bill of materials for the design.

## Design Inputs
UCC28610 DESIGN CALCULATOR FOR GREEN-MODE FLYBACK CONVERTER
CLEAR ALL USER INPUT GREEN CELLS BEFORE STARTING A NEW DESIGN
USER INPUTS
DESIGN REQUIREMENTS |  |  | USER SELECTED COMPONENT PARAMETERS
|  |  |  | Target | Actual
INPUT SPECIFICATIONS: |  |  | Input Bulk Capacitor (CIN) | 100 | 100 | mF | AC
Input Type | AC | AC INPUT SELECTED | FLYBACK INDUCTOR |  |  |  | DC
Minimum Input Voltage | 85 | Vrms | Primary to Secondary Turns Ratio (NPS) | 6.6744 | 7 |  | LATCH-OFF
Maximum Input Voltage | 265 | Vrms | Primary Inductance (LP) | 219.0578 | 220 | mH | SHUTDOWN/RETRY
Minimum Line Frequency | 47 | Hz | Leakage Inductance | 4.4 | 4.4 | mH | intermediate calculations
|  |  | Primary to Bias Turns Ratio (NPB) | 5.3234 | 5.25 |  | tON_initial | 3.2169e-06 | s
OUTPUT SPECIFICATIONS: |  |  | HVMOSFET |  |  |  | LP_initial | 0.00021906 | H
Regulated Output Voltage | 12 | Vdc | HVMOSFET VDS Rating | 580 | 600 | V | IDRV_initial | 1.3831 | A
Maximum Output Load Current | 2.083 | A | HVMOSFET COSS | 115.1377 | 110 | pF | LP_initial2A | 0.00021906 | H
Output Over-Voltage Threshold | 16 | Vdc | HVMOSFET CISS | 5000 | 1050 | pF | LP_initial2 | 0.00021906 | H
Output Ripple Voltage | 0.12 | VPEAK-PEAK | Minimum Peak Drain Current Rating | 3.0817 |  | A | tON_initial2 | 3.9422e-06 | s
|  |  | RMS Drain Current | 0.63227 |  | A | LP1 | 0.00021906
OVER-CURRENT AND BROWN-OUT FAULT RESPONSE |  |  | OUTPUT CAPACITOR |  |  |  | LP | 0.00021906 | H
Fault Response | SHUTDOWN/RETRY | SHUTDOWN/RETRY SELECTED | Minimum Output Ripple Current Rating | 3.5466 | 4.36 | A | tON | 3.9591e-06 | s
|  |  | Maximum Output Capacitor ESR | 11.1257 | 9.5 | mW
|  |  | Minimum Output Capacitance | 208.253 | 1360 | mF

## Calculations
UCC28610 Design Guide Calculations
DESIGN CHARACTERISTICS |  |  | DRV
Minimum Input Voltage: | 120.2082 | V | DRV Schottky Diode (DDRV) Minimum Voltage Rating | 30 | V
Maximum Input Voltage | 374.7666 | V
Output Power: | 24.996 | W | VGG
Estimated Efficiency: | 0.85 |  | VGG Capacitor (CVGG) | 0.1 | mF
Estimated Input Power: | 29.4071 | W | Gate Turn-Off Diode (DGATE) Reverse Voltage Rating | 30 | V
Estimated Input RMS Current: | 0.86491 | A | Gate Turn-Off Diode (DGATE) Average Steady State Current | 2.3579 | mA
Estimated Input Peak Current: | 1.2232 | A | Gate Turn-Off Diode (DGATE) Peak Current | 4 | A
Estimated Input Average Current: | 0.7787 | A | Start Up Resistor (RSTART) | 5.8608 | MW
Maximum Possible Switching Frequency: | 140.3509 | kHz | Start Up Resistor (RSTART) Total Voltage Rating | 400 | V
Minimum Possible Switching Frequency: | 26.3158 | kHz
FB
BRIDGE |  |  | Filter Capacitor (CFB) | 100 | pF
Input Bridge Current Rating: | 1 | A | Filter Resistor (RFB) | 20.5 | kW
Minimum Input Bridge Voltage Rating: | 400 | V
MOT
INPUT CAPACITOR, CIN |  |  | RMOT | 71.5 | kW
Minimum Input Capacitor Voltage Rating | 400 | V | tMOT | 3.575 | ms
Input Capacitor Value | 100 | mF
Input Ripple Voltage | 26.0249 | V | ZCD
Minimum Input Bulk Voltage | 94.1832 | V | RZCD1 | 169 | kW
Minimum Input Capacitor Ripple Current Rating | 0.86491 | A | RZCD2 | 48.7 | kW
|  |  | Output Over-Voltage Threshold | 16.2604 | V
FLYBACK TRANSFORMER, TFLYBACK
Primary to Secondary Turns Ratio | 7 |  | OUTPUT RECTIFIER (DOUT)
Flyback Voltage | 88.9 | V | Reverse Voltage Rating | 85.1995 | V
Primary Inductance | 220 | mH | RMS Forward Current | 4.5555 | A
Primary to Bias Turns Ratio | 5.25 |  | Peak Current | 10.7858 | A
Leakage Inductance | 4.4 | mH
Maximum On Time | 3.5992 | ms | OUTPUT CAPACITOR (COUT)
Demagnetizing Time | 3.8131 | ms | Minimum Output Capacitance | 1360 | mF
Time to First Resonant Valley | 488.7171 | ns | Minimum Voltage Rating | 17.6 | V
Maximum Actual Switching Frequency | 126.5665 | kHz | 100kHz Minimum Ripple Current Raitng | 3.5466 | A
Primary Side Peak Current | 1.5408 | A | ESR | 9.5 | mW
Primary Side RMS Current | 0.63227 | A | Output Voltage Ripple | 102.6135 | mV
Secondary Side Peak Current | 10.7858 | A
Secondary Side RMS Current | 4.5555 | A | VOLTAGE FEEDBACK
Bias Voltage | 16.2333 | V | Zener Diode Voltage Rating | 10.5 | V
|  |  | Series Resistor | 422 | W
CURRENT LIMIT |  |  | Nominal Output Voltage | 12.744 | V
RCL | 64.9 | kW
Peak DRV Current | 1.5408 | A | SNUBBER/CLAMP
Average Secondary Side Short Circuit Current | 5.3929 | A | Clamp Voltage | 46.3334 | V
RMS Secondary Side Short Circuit Current | 6.2272 | A | Snubber Capacitor | 220 | pF
Power Limit Threshold (nominal) | 26.4254 | W | Parallel Snubber Resistor, RSNUB1 | 316 | kW
|  |  | Power Dissipated in RSNUB1 | 0.73359 | W
HV MOSFET |  |  | Series Snubber Resistor, RSNUB2 | 196 | W
VDS Rating | 600 | V | Power Dissipated in RSNUB2 | 0.26909 | W
Peak Drain Current | 1.5408 | A
RMS Drain Current | 0.63227 | A | MODULATION THRESHOLDS
COSS | 110 | pF | Approximate Output Load for Transition from Green Mode to Amplitude Modulation Mode: | 0.72522 | W
CISS | 1050 | pF
|  |  | Approximate Output Load for Transition from Amplitude Modulation Mode to Frequency Modulation Mode: | 6.6595 | W
VDD
Bias Diode (DBIAS) Reverse Voltage Rating | 103.6174 | V
Minimum Bulk VDD Capacitor (CVDD) | 47.3684 | mF
VDD Zener Diode (VDDZENER) | 20 | V

## Schematic
PART | VALUE | DESCRIPTION
BEAD | 4A, 60W to 80W at 100MHz | Ferrite Bead
BRIDGE | 400 | Input Diode Bridge
1
Cfb | 100 | Capacitor, Ceramic, 50V, NP0, ±5%
Cin | 100 | 400
0.86491
Cout | 208.253 | Capacitor, Aluminum Electrolytic, ±20%
3.5466
Csnub | 220 | Capacitor, Ceramic, 630V, C0G, NP0, ±5%
Cvdd | 47.3684 | Capacitor, Aluminum Electrolytic, 35V, ±20%
Cvdd_decoupling | 0.1uF | Capacitor, Ceramic, 50V, X7R, ±10%
Cvgg | 0.1 | Capacitor, Ceramic, 50V, X7R, ±10%
Dbias | 103.6174 | Diode, Ultra Fast
1A
Ddrv | Vblocking > 40V | Diode, MUST be Schottky
Steady State Current = 10mA
Peak Surge Current Rating > 10A
Dgate | Vblocking > 30V | Diode, Fast Recovery
Peak Current Rating > 4A
Dout | 85.1995 | Diode, Schottky
4.5555
10.7858
Dvdd | 20 | Diode, Zener, 500mW
Dsnub | 600 | Diode, Fast Recovery
1A
Dzener | 10.5 | Diode, Zener, 500mW
HVMOSFET | 600 | MOSFET, N-Channel
1.5408
0.63227
Tflyback | 220 | Flyback Transformer, 2% Leakage max.
7
5.25
1.5408
0.63227
10.7858
4.5555
OPTO | CTR 40%-80% | Optocoupler
Rbias | 3.3 to 100 | Resistor, Chip, 1/10W, ±1%
Smoothing resistor, if needed
Rbode | 20.5 to 51.1 | Resistor, Chip, 1/10W, ±1%
used as a small signal insertion point
Rcl | 64.9 | Resistor, Chip, 1/10W, ±1%
NOTE: 24.9k £ Rcl £ 100k
Rfb | 20.5 | Resistor, Chip, 1/10W, ±1%
Rfb_sense | 1.00k | Resistor, Chip, 1/10W, ±1%
used to monitor the FB current
Rloop | 422 | Resistor, Chip, 1/10W, ±1%
Rmot | 71.5 | Resistor, Chip, 1/10W, ±1%
Ropto | 100k | Resistor, Chip, 1/10W, ±1%
Rstart | 5.8608 | Resistor, Chip, 1/8W, ±1%
374.7666
Rturnoff | < 5W | Resistor, Chip, 1/10W, ±1%
Rturnon | < 200W | Resistor, Chip, 1/10W, ±1%
Rsnub1 | 316 | Resistor, Chip, ±1%
0.73359
Rsnub2 | 196 | Resistor, Chip, ±1%
0.26909
Rzcd1 | 169 | Resistor, Chip, 1/10W, ±1%
Rzcd2 | 48.7 | Resistor, Chip, 1/10W, ±1%

## Lookup (hidden)
|  | Std. Resistors |  |  |  | Capacitors
|  | E6 |  | E96 |  | Cap value |  | CIN | 86599598.9797 | pF
|  | 100 | 150 | 100 | 102 |  |  |  | 100 | uF
|  | 150 | 220 | 102 | 105 |  |  |  | 8.2
|  | 220 | 330 | 105 | 107 | C values up to 10nF |  |  | 10
RCL | 64.9 | 330 | 470 | 107 | 110 | 1 | 1.2 | CSNUB | 231.5575 | pF
| 64.9 | 470 | 680 | 110 | 113 | 1.2 | 1.5 |  | 220 | pF
RMOT | 71.9838 | 680 | 1000 | 113 | 115 | 1.5 | 1.8 |  | 2.2
| 71.5 | E12 |  | 115 | 118 | 1.8 | 2.2 |  | 2.2
RSNUB1 | 323.8636 | 100 | 120 | 118 | 121 | 2.2 | 2.7
| 316 | 120 | 150 | 121 | 124 | 2.7 | 3.3
RSNUB2 | 200 | 150 | 180 | 124 | 127 | 3.3 | 3.9
| 196 | 180 | 220 | 127 | 130 | 3.9 | 4.7
|  | 220 | 270 | 130 | 133 | 4.7 | 5.6
|  | 270 | 330 | 133 | 137 | 5.6 | 6.8
|  | 330 | 390 | 137 | 140 | 6.8 | 8.2
|  | 390 | 470 | 140 | 143 | 8.2 | 10
|  | 470 | 560 | 143 | 147 | C values greater than 10nF
|  | 560 | 680 | 147 | 150 | 1 | 1.5
|  | 680 | 820 | 150 | 154 | 1.5 | 2.2
|  | 820 | 1000 | 154 | 158 | 2.2 | 3.3
|  | E24 |  | 158 | 162 | 3.3 | 4.7
|  | 100 | 110 | 162 | 165 | 4.7 | 6.8
|  | 110 | 120 | 165 | 169 | 6.8 | 10
|  | 120 | 130 | 169 | 174
|  | 130 | 150 | 174 | 178
|  | 150 | 160 | 178 | 182
|  | 160 | 180 | 182 | 187
|  | 180 | 200 | 187 | 191
|  | 200 | 220 | 191 | 196
|  | 220 | 240 | 196 | 200
|  | 240 | 270 | 200 | 205
|  | 270 | 300 | 205 | 210
|  | 300 | 330 | 210 | 215
|  | 330 | 360 | 215 | 221
|  | 360 | 390 | 221 | 226
|  | 390 | 430 | 226 | 232
|  | 430 | 470 | 232 | 237
|  | 470 | 510 | 237 | 243
|  | 510 | 560 | 243 | 249
|  | 560 | 620 | 249 | 255
|  | 620 | 680 | 255 | 261
|  | 680 | 750 | 261 | 267
|  | 750 | 820 | 267 | 274
|  | 820 | 910 | 274 | 280
|  | 910 | 1000 | 280 | 287
|  | E48 |  | 287 | 294
|  | 100 | 105 | 294 | 301
|  | 105 | 110 | 301 | 309
|  | 110 | 115 | 309 | 316
|  | 115 | 121 | 316 | 324
|  | 121 | 127 | 324 | 332
|  | 127 | 133 | 332 | 340
|  | 133 | 140 | 340 | 348
|  | 140 | 147 | 348 | 357
|  | 147 | 154 | 357 | 365
|  | 154 | 162 | 365 | 374
|  | 162 | 169 | 374 | 383
|  | 169 | 178 | 383 | 392
|  | 178 | 187 | 392 | 402
|  | 187 | 196 | 402 | 412
|  | 196 | 205 | 412 | 422
|  | 205 | 215 | 422 | 432
|  | 215 | 226 | 432 | 442
|  | 226 | 237 | 442 | 453
|  | 237 | 249 | 453 | 464
|  | 249 | 261 | 464 | 475
|  | 261 | 274 | 475 | 487
|  | 274 | 287 | 487 | 499
|  | 287 | 301 | 499 | 511
|  | 301 | 316 | 511 | 523
|  | 316 | 332 | 523 | 536
|  | 332 | 348 | 536 | 549
|  | 348 | 365 | 549 | 562
|  | 365 | 383 | 562 | 576
|  | 383 | 402 | 576 | 590
|  | 402 | 422 | 590 | 604
|  | 422 | 442 | 604 | 619
|  | 442 | 464 | 619 | 634
|  | 464 | 487 | 634 | 649
|  | 487 | 511 | 649 | 665
|  | 511 | 536 | 665 | 681
|  | 536 | 562 | 681 | 698
|  | 562 | 590 | 698 | 715
|  | 590 | 619 | 715 | 732
|  | 619 | 649 | 732 | 750
|  | 649 | 681 | 750 | 768
|  | 681 | 715 | 768 | 787
|  | 715 | 750 | 787 | 806
|  | 750 | 787 | 806 | 825
|  | 787 | 825 | 825 | 845
|  | 825 | 866 | 845 | 866
|  | 866 | 909 | 866 | 887
|  | 909 | 953 | 887 | 909
|  | 953 | 1000 | 909 | 931
|  |  |  | 931 | 953
|  |  |  | 953 | 976
|  |  |  | 976 | 1000