## Sheet1
ACDC_TinySwitch-III_120209; Rev.1.26; Copyright Power Integrations 2008 | INPUT | INFO | OUTPUT | UNIT | ACDC_TinySwitch-III_120209_Rev1-26.xls; TinySwitch-III Continuous/Discontinuous Flyback Transformer Design Spreadsheet
ENTER APPLICATION VARIABLES |  |  |  |  | Customer
VACMIN | 90 |  |  | Volts | Minimum AC Input Voltage
VACMAX | 265 |  |  | Volts | Maximum AC Input Voltage
fL | 50 |  |  | Hertz | AC Mains Frequency
VO | 24 |  |  | Volts | Output Voltage (at continuous power)
IO | 0.33 |  |  | Amps | Power Supply Output Current (corresponding to peak power)
Power |  |  | 7.92 | Watts | Continuous Output Power
n | 0.8 |  |  |  | Efficiency Estimate at output terminals. Under 0.7 if no better data available
Z | 0.5 |  |  |  | Z Factor. Ratio of secondary side losses to the total losses in the power supply. Use 0.5 if no better data available
tC | 3 |  |  | mSeconds | Bridge Rectifier Conduction Time Estimate
CIN | 20 |  | 20 | uFarads | Input Capacitance
ENTER TinySwitch-III VARIABLES
TinySwitch-III | TNY278P |  | TNY278P |  | User defined TinySwitch-III
Chosen Device |  | TNY278P
Chose Configuration | STD |  | Standard Current Limit |  | Enter "RED" for reduced current limit (sealed adapters), "STD" for standard current limit or "INC" for increased current limit (peak or higher power applications)
ILIMITMIN |  |  | 0.512 | Amps | Minimum Current Limit
ILIMITTYP |  |  | 0.550 | Amps | Typical Current Limit
ILIMITMAX |  |  | 0.588 | Amps | Maximum Current Limit
fSmin |  |  | 124000 | Hertz | Minimum Device Switching Frequency
I^2fmin |  |  | 35.937 | A^2kHz | I^2f (product of current limit squared and frequency is trimmed for tighter tolerance)
VOR | 80 |  | 80 | Volts | Reflected Output Voltage (VOR < 135 V Recommended)
VDS |  |  | 10 | Volts | TinySwitch-III on-state Drain to Source Voltage
VD |  |  | 0.7 | Volts | Output Winding Diode Forward Voltage Drop
KP |  |  | 1.24 |  | Ripple to Peak Current Ratio (KP < 6)
KP_TRANSIENT |  |  | 1.00 |  | Transient Ripple to Peak Current Ratio. Ensure KP_TRANSIENT > 0.25
ENTER BIAS WINDING VARIABLES
VB |  |  | 22.00 | Volts | Bias Winding Voltage
VDB |  |  | 0.70 | Volts | Bias Winding Diode Forward Voltage Drop
NB |  |  | 22.27 |  | Bias Winding Number of Turns
VZOV |  |  | 28.00 | Volts | Over Voltage Protection zener diode voltage.
UVLO VARIABLES
V_UV_TARGET |  |  | 105.91 | Volts | Target DC under-voltage threshold, above which the power supply with start
V_UV_ACTUAL |  |  | 109.70 | Volts | Typical DC start-up voltage based on standard value of RUV_ACTUAL
RUV_IDEAL |  |  | 4.15 | Mohms | Calculated value for UV Lockout resistor
RUV_ACTUAL |  |  | 4.30 | Mohms | Closest standard value of resistor to RUV_IDEAL
ENTER TRANSFORMER CORE/CONSTRUCTION VARIABLES
Core Type | EE16 |  | EE16 |  | Enter Transformer Core
Core |  | EE16 |  | P/N: | PC40EE16-Z
Bobbin |  | EE16_BOBBIN |  | P/N: | EE16_BOBBIN
AE |  |  | 0.192 | cm^2 | Core Effective Cross Sectional Area
LE |  |  | 3.5 | cm | Core Effective Path Length
AL |  |  | 1140 | nH/T^2 | Ungapped Core Effective Inductance
BW |  |  | 8.6 | mm | Bobbin Physical Winding Width
M |  |  | 0 | mm | Safety Margin Width (Half the Primary to Secondary Creepage Distance)
L |  |  | 3 |  | Number of Primary Layers
NS | 25 |  | 25 |  | Number of Secondary Turns
DC INPUT VOLTAGE PARAMETERS
VMIN |  |  | 96 | Volts | Minimum DC Input Voltage
VMAX |  |  | 375 | Volts | Maximum DC Input Voltage
CURRENT WAVEFORM SHAPE PARAMETERS
DMAX |  |  | 0.40 |  | Duty Ratio at full load, minimum primary inductance and minimum input voltage
IAVG |  |  | 0.11 | Amps | Average Primary Current
IP |  |  | 0.51 | Amps | Minimum Peak Primary Current
IR |  |  | 0.51 | Amps | Primary Ripple Current
IRMS |  |  | 0.22 | Amps | Primary RMS Current
TRANSFORMER PRIMARY DESIGN PARAMETERS
LP |  |  | 545 | uHenries | Typical Primary Inductance. +/- 10% to ensure a minimum primary inductance of 495 uH
LP_TOLERANCE |  |  | 10 | % | Primary inductance tolerance
NP |  |  | 81 |  | Primary Winding Number of Turns
ALG |  |  | 83 | nH/T^2 | Gapped Core Effective Inductance
BM |  |  | 2063 | Gauss | Maximum Operating Flux Density, BM<3000 is recommended
BAC |  |  | 1032 | Gauss | AC Flux Density for Core Loss Curves (0.5 X Peak to Peak)
ur |  |  | 1654 |  | Relative Permeability of Ungapped Core
LG |  |  | 0.27 | mm | Gap Length (Lg > 0.1 mm)
BWE |  |  | 25.8 | mm | Effective Bobbin Width
OD |  |  | 0.32 | mm | Maximum Primary Wire Diameter including insulation
INS |  |  | 0.05 | mm | Estimated Total Insulation Thickness (= 2 * film thickness)
DIA |  |  | 0.26 | mm | Bare conductor diameter
AWG |  |  | 30 | AWG | Primary Wire Gauge (Rounded to next smaller standard AWG value)
CM |  |  | 102 | Cmils | Bare conductor effective area in circular mils
CMA |  |  | 472 | Cmils/Amp | Primary Winding Current Capacity (200 < CMA < 500)
TRANSFORMER SECONDARY DESIGN PARAMETERS
Lumped parameters
ISP |  |  | 1.66 | Amps | Peak Secondary Current
ISRMS |  |  | 0.76 | Amps | Secondary RMS Current
IRIPPLE |  |  | 0.69 | Amps | Output Capacitor RMS Ripple Current
CMS |  |  | 153 | Cmils | Secondary Bare Conductor minimum circular mils
AWGS |  |  | 28 | AWG | Secondary Wire Gauge (Rounded up to next larger standard AWG value)
VOLTAGE STRESS PARAMETERS
VDRAIN |  |  | 563 | Volts | Maximum Drain Voltage Estimate (Assumes 20% zener clamp tolerance and an additional 10% temperature tolerance)
PIVS |  |  | 140 | Volts | Output Rectifier Maximum Peak Inverse Voltage
TRANSFORMER SECONDARY DESIGN PARAMETERS (MULTIPLE OUTPUTS)
1st output
VO1 |  |  | 24 | Volts | Main Output Voltage (if unused, defaults to single output design)
IO1 |  |  | 0.330 | Amps | Output DC Current
PO1 |  |  | 7.92 | Watts | Output Power
VD1 |  |  | 0.7 | Volts | Output Diode Forward Voltage Drop
NS1 |  |  | 25.00 |  | Output Winding Number of Turns
ISRMS1 |  |  | 0.764 | Amps | Output Winding RMS Current
IRIPPLE1 |  |  | 0.69 | Amps | Output Capacitor RMS Ripple Current
PIVS1 |  |  | 140 | Volts | Output Rectifier Maximum Peak Inverse Voltage
Recommended Diodes |  |  | MUR120, UF4003 |  | Recommended Diodes for this output
CMS1 |  |  | 153 | Cmils | Output Winding Bare Conductor minimum circular mils
AWGS1 |  |  | 28 | AWG | Wire Gauge (Rounded up to next larger standard AWG value)
DIAS1 |  |  | 0.32 | mm | Minimum Bare Conductor Diameter
ODS1 |  |  | 0.34 | mm | Maximum Outside Diameter for Triple Insulated Wire
2nd output
VO2 |  |  |  | Volts | Output Voltage
IO2 |  |  |  | Amps | Output DC Current
PO2 |  |  | 0.00 | Watts | Output Power
VD2 |  |  | 0.7 | Volts | Output Diode Forward Voltage Drop
NS2 |  |  | 0.71 |  | Output Winding Number of Turns
ISRMS2 |  |  | 0.000 | Amps | Output Winding RMS Current
IRIPPLE2 |  |  | 0.00 | Amps | Output Capacitor RMS Ripple Current
PIVS2 |  |  | 3 | Volts | Output Rectifier Maximum Peak Inverse Voltage
Recommended Diode |  |  |  |  | Recommended Diodes for this output
CMS2 |  |  | 0 | Cmils | Output Winding Bare Conductor minimum circular mils
AWGS2 |  |  | N/A | AWG | Wire Gauge (Rounded up to next larger standard AWG value)
DIAS2 |  |  | N/A | mm | Minimum Bare Conductor Diameter
ODS2 |  |  | N/A | mm | Maximum Outside Diameter for Triple Insulated Wire
3rd output
VO3 |  |  |  | Volts | Output Voltage
IO3 |  |  |  | Amps | Output DC Current
PO3 |  |  | 0.00 | Watts | Output Power
VD3 |  |  | 0.7 | Volts | Output Diode Forward Voltage Drop
NS3 |  |  | 0.71 |  | Output Winding Number of Turns
ISRMS3 |  |  | 0.000 | Amps | Output Winding RMS Current
IRIPPLE3 |  |  | 0.00 | Amps | Output Capacitor RMS Ripple Current
PIVS3 |  |  | 3 | Volts | Output Rectifier Maximum Peak Inverse Voltage
Recommended Diode |  |  |  |  | Recommended Diodes for this output
CMS3 |  |  | 0 | Cmils | Output Winding Bare Conductor minimum circular mils
AWGS3 |  |  | N/A | AWG | Wire Gauge (Rounded up to next larger standard AWG value)
DIAS3 |  |  | N/A | mm | Minimum Bare Conductor Diameter
ODS3 |  |  | N/A | mm | Maximum Outside Diameter for Triple Insulated Wire
Total power |  |  | 7.92 | Watts | Total Output Power
Negative Output |  |  | N/A |  | If negative output exists enter Output number; eg: If VO2 is negative output, enter 2