## Flyback
k | 1000 | FPS Design Assistant ver.1.22
m | 0.001 | [6 empty] | By Choi
u | 1e-06 | Blue cell | is the input parameters
|  | Red cell | is the output parameters
1. Define the system specifications
| Minimum Line voltage (Vlinemin) | 85 | V.rms
| Maximum Line voltage (Vlinemax) | 265 | V.rms
| Line frequency (fL) | 50 | Hz
|  | Vo(n) |  | Io(n) |  | Po(n) |  | KL(n)
| 1st output for feedback | 13.8 | V | 1.5 | A | 20.7 | W | 100 | %
| 2nd output | 0 | V | 0 | A | 0 | W | 0 | %
| 3rd output | 0 | V | 0 | A | 0 | W | 0 | %
| 4th output | 0 | V | 0 | A | 0 | W | 0 | %
| 5th output | 0 | V | 0 | A | 0 | W | 0 | %
| 6th output |  | V |  | A | 0 | W | 0 | %
| Maximum output power (Po) = | 20.7 | W
| Estimated efficiency (Eff) | 75 | %
| Maximum input power (Pin) = | 27.6 | W
2. Determine DC link capacitor and DC link voltage range
| DC link capacitor (CDC) | 47 | uF
| Minimum DC link voltage (VDCmin) = | 71.0933 | V
| Maximum DC link voltage (VDCmax)= | 374.7666 | V
3. Determine Maximum duty ratio (Dmax)
| Output voltage reflected to primary (VRO)= | 98 | V
| Maximum duty ratio for CCM (Dmc) = | 0.57956
| Your choice for Maximum duty ratio (Dmax) = | 0.45 |  | -->DCM at minimum input voltage
==>OK
| Max nominal MOSFET voltage (Vdsnom) = | 472.7666 | V
4. Determine transformer primary inductance (Lm)
| Switching frequency of FPS (fs) | 66 | kHz
| Ripple factor (KRF) | 0.3
| Primary side inductance (Lm) = | 936.4356 | uH
| Maximum peak drain current (Idspeak) = | 1.1215 | A
| RMS drain current (Idsrms) = | 0.58734 | A |  | 71.3871
| Maximum DC link voltage in CCM (VDCCCM) | 144.581 | V
5. Choose the proper FPS considering the input power and current limit
| Typical current limit of FPS (Iover) | 1.8 | A
| Minimum Iover considering tolerance of 12% | 1.584 | A | > | 1.1215 |  | A
->O.K.
6. Determine the proper core and the minimum primary turns
| Saturation flux density (Bsat) | 0.32 | T
| Cross sectional area of core (Ae) | 86 | mm2
| Minimum primary turns (Npmin)= | 61.2494 | T
7. Determine the number of turns for each output
|  | Vo(n) |  | VF(n) |  |  | # of turns
| Vcc (Use Vcc start voltage) | 15 | V | 1.3 | V | 10.7591 | => | 11 | T
| 1st output for feedback | 13.8 | V | 1.35 | V | 10 | => | 10 | T
| 2nd output | 0 | V | 0 | V | 0 | => | 0 | T
| 3rd output | 0 | V | 0 | V | 0 | => | 0 | T
| 4th output | 0 | V | 0 | V | 0 | => | 0 | T
| 5th output | 0 | V | 0 | V | 0 | => | 0 | T
| 6th output | 0 | V | 0 | V | 0 | => | 0 | T
| VF : Forward voltage drop of rectifier diode |  |  | Primary turns (Np)= |  |  |  | 64.6865 | T
--->enough turns
| Ungapped AL value (AL) | 3650 | nH/T2
| Gap length (G) ; center pole gap = | 0.45306 | mm
8. Determine the wire diameter for each winding
|  | Diameter |  | Parallel |  | ID(n)rms |  | (A/mm2)
| Primary winding | 0.5 | mm | 1 | T | 0.58734 | A | 2.9928
| Vcc winding | 0.3 | mm | 1 | T | 0.1 | A | 1.4154
| 1st output winding (13.8V) | 0.5 | mm | 3 | T | 4.2003 | A | 7.1343
| 2nd output winding (0V) | 0 | mm | 0 | T | #DIV/0! | A | #DIV/0!
| 3rd output winding (0V) | 0 | mm | 0 | T | #DIV/0! | A | #DIV/0!
| 4th output winding (0V) | 0 | mm | 0 | T | #DIV/0! | A | #DIV/0!
| 5th output winding (0V) | 0 | mm | 0 | T | #DIV/0! | A | #DIV/0!
| 6th output winding (V) |  | mm |  | T | #DIV/0! | A | #DIV/0!
| Copper area (Ac) = | 19.3594 | mm2
| Fill factor (KF) | 0.3
| Required window area (Awr) | 64.5312 | mm2
9. Choose the rectifier diode in the secondary side
|  | VD(n) |  |  |  | ID(n)rms
| Vcc diode | 77.3336 |  | V |  | 0.1 | A
| Rectifier diode for 1st output (13.8V) | 71.7359 |  | V |  | 4.2003 | A
| Rectifier diode for 2nd output (0V) | 0 |  | V |  | #DIV/0! | A
| Rectifier diode for 3rd output (0V) | 0 |  | V |  | #DIV/0! | A
| Rectifier diode for 4th output (0V) | 0 |  | V |  | #DIV/0! | A
| Rectifier diode for 5th output (0V) | 0 |  | V |  | #DIV/0! | A
| Rectifier diode for 6th output (V) | 0 |  | V |  | #DIV/0! | A
10. Determine the output capacitor
|  | Co(n) |  | RC(n) |  | Icap(n) |  | ΔVo(n)
| Output capacitor for 1st output (13.8V) | 470 | uF | 100 | mΩ | 3.9233 | A | 0.74724 | V
| Output capacitor for 2nd output (0V) | 0 | uF | 0 | mΩ | #DIV/0! | A | #DIV/0! | V
| Output capacitor for 3rd output (0V) | 0 | uF | 0 | mΩ | #DIV/0! | A | #DIV/0! | V
| Output capacitor for 4th output (0V) | 0 | uF | 0 | mΩ | #DIV/0! | A | #DIV/0! | V
| Output capacitor for 5th output (0V) | 0 | uF | 0 | mΩ | #DIV/0! | A | #DIV/0! | V
| Output capacitor for 6th output (V) |  | uF |  | mΩ | #DIV/0! | A | #DIV/0! | V
11. Design RCD snubber
| Primary side leakage inductance (Llk) | 5 | uH
| Maximum Voltage of snubber capacitor (Vsn) | 245 | V
| Maximum snubber capacitor voltage ripple | 5 | %
| Snubber resistor (Rsn)= | 173.5309 | ㏀
| Snubber capacitor (Csn)= | 1.7463 | nF |  |  | 0.20729
| Power loss in snubber resistor (Psn)= | 0.3459 | W | (In Normal Operation)
| Peak drain current at VDCmax (Ids2) = | 0.98375 | A
| Max Voltage of Csn at VDCmax (Vsn2)= | 222.5247 | V
| Max Voltage stress of MOSFET (Vdsmax)= | 597.2913 | V
12. Design Feedback control loop
| Control-to-output DC gain = | 9.5043
| Control-to-output zero (wz) = | 21276.5957 | rad/s => |  | fz= | 3387.993 |  | Hz
| Control-to-output RHP zero (wrz)= | 276343.7469 | rad/s => |  | frz= | 44003.7814 |  | Hz
| Control-to-output pole (wp)= | 231.2673 | rad/s => |  | fp= | 36.826 |  | Hz
| Voltage divider resistor (R1) | 4 | ㏀
| Voltage divider resistor (R2)= | 0.88496 | ㏀
| Opto coupler diode resistor (RD) | 1 | ㏀
| KA431 Bias resistor (Rbias) | 1.2 | ㏀
| Feeback pin capacitor (CB) = | 33 | nF
| Feedback Capacitor (CF) = | 47 | nF
| Feedback resistor (RF) = | 10 | ㏀
| Feedback integrator gain (wi) = | 15957.4468 | rad/s => |  | fi= | 2540.9947 |  | Hz
| Compensator zero (wzc)= | 1519.7568 | rad/s => |  | fzc= | 241.9995 |  | Hz
| Compensator pole (wpc)= | 10101.0101 | rad/s => |  | fpc= | 1608.4411 |  | Hz
| 16 | 18.8075 | 44.0362 | 62.8437 |  | 16 | -23.2458 | -86.7856 | -110.0315
| 25 | 17.9125 | 40.1863 | 58.0988 |  | 25 | -33.7982 | -84.9899 | -118.7881
| 40 | 16.1748 | 36.1733 | 52.348 |  | 40 | -46.7651 | -82.035 | -128.8001
| 63 | 13.6196 | 32.3914 | 46.011 |  | 63 | -58.7385 | -77.6448 | -136.3833
| 100 | 10.3329 | 28.768 | 39.1009 |  | 100 | -68.2574 | -71.0964 | -139.3539
| 160 | 6.5846 | 25.5499 | 32.1345 |  | 160 | -74.5807 | -62.1957 | -136.7764
| 250 | 2.8532 | 23.1915 | 26.0446 |  | 250 | -77.7651 | -52.8844 | -130.6494
| 400 | -1.1359 | 21.5178 | 20.3818 |  | 400 | -78.5671 | -45.1166 | -123.6837
| 630 | -4.9716 | 20.4017 | 15.43 |  | 630 | -76.98 | -42.3784 | -119.3584
| 1000 | -8.7594 | 19.2516 | 10.4922 |  | 1000 | -72.7852 | -45.4515 | -118.2367
| 1600 | -12.3231 | 17.5345 | 5.2114 |  | 1600 | -65.5178 | -53.4315 | -118.9493
| 2500 | -15.1764 | 15.1293 | -0.047117 |  | 2500 | -56.0125 | -62.7589 | -118.7714
| 4000 | -17.3333 | 11.8756 | -5.4576 |  | 4000 | -44.9538 | -71.5472 | -116.5011
| 6300 | -18.5262 | 8.2972 | -10.229 |  | 6300 | -36.1014 | -77.8715 | -113.9729
| 10000 | -19.0269 | 4.4435 | -14.5833 |  | 10000 | -31.3244 | -82.2449 | -113.5694
| 16000 | -18.9877 | 0.42681 | -18.5608 |  | 16000 | -31.8215 | -85.1235 | -116.9451
| 25000 | -18.4235 | -3.4244 | -21.8479 |  | 25000 | -37.2545 | -86.8718 | -124.1263
| 40000 | -17.0706 | -7.4962 | -24.5668 |  | 40000 | -47.0837 | -88.043 | -135.1267
| 63000 | -14.8622 | -11.4377 | -26.2999 |  | 63000 | -58.141 | -88.757 | -146.898
| 100000 | -11.8135 | -15.4492 | -27.2627 |  | 100000 | -68.2026 | -89.2168 | -157.4194
Note on C24: 2-3uF per 1 watt
Note on C31: For CCM, use the value above. For DCM, Dmax should be smaller that the above value
For CCM mode flyback, set fc below 1/3 of right half plane zero frz. When additional LC filter is employed, fc should be placed below 1/3 of the corner frequency of the LC filter.
Place a compensator zero fzc around fc/3.
Determine the DC gain of the compensator to cancel the control-to-output gain at fc.
Place a compensator pole fpc above 3fc.
At the crossover frequency fc, the phase difference from the -180o is phase margin. It is recommended to have phase margin more than 45o.

## Schematic and BOM list
Caution!!!!!
Above transformer schematic is displayed only for example.
To make a real transformer, special care is needed to fix the winding direction.
Component | Value | Unit | Value | Unit | Remark | Component | Value | Unit
CDC | 47 | mF |  |  |  | Inductance | 936.4356 | mH
RSN | 173.5309 | kW |  |  |  | Np | 65 | Turns
CSN | 1.7463 | nF |  |  |  | Np_winding diameter | 0.5 | mm2
DSN | UF series or 1N series |  |  |  |  | Np_winding strands | 1
CB | 33 | nF |  |  |  | Na | 11 | Turns
Ra | 1~10 | W |  |  |  | Na_winding diameter | 0.3 | mm2
Ca | 47~100 | mF |  |  |  | Na_winding strands | 1
Da | 77.3336 | V | 0.1 | Irms | Minimum value | NR1 | 10 | Turns
DR1 | 71.7359 | V | 4.2003 | Irms | Minimum value | NR1_winding diameter | 0.5 | mm2
DR2 | 0 | V | #DIV/0! | Irms | Minimum value | NR1_winding strands | 3
DR3 | 0 | V | #DIV/0! | Irms | Minimum value | NR2 | 0 | Turns
DR4 | 0 | V | #DIV/0! | Irms | Minimum value | NR2_winding diameter | 0 | mm2
DR5 | 0 | V | #DIV/0! | Irms | Minimum value | NR2_winding strands | 0
DR6 | 0 | V | #DIV/0! | Irms | Minimum value | NR3 | 0 | Turns
CO1 | 470 | mF |  |  |  | NR3_winding diameter | 0 | mm2
CO2 | 0 | mF |  |  |  | NR3_winding strands | 0
CO3 | 0 | mF |  |  |  | NR4 | 0 | Turns
CO4 | 0 | mF |  |  |  | NR4_winding diameter | 0 | mm2
CO5 | 0 | mF |  |  |  | NR4_winding strands | 0
CO6 | 0 | mF |  |  |  | NR5 | 0 | Turns
Rd | 1 | kW |  |  |  | NR5_winding diameter | 0 | mm2
Rbias | 1.2 | kW |  |  |  | NR5_winding strands | 0
R1 | 0.88496 | kW |  |  |  | NR6 | 0 | Turns
R2 | 0.88496 | kW |  |  |  | NR6_winding diameter | 0 | mm2
RF | 10 | kW |  |  |  | NR6_winding strands | 0
CF | 47 | nF

## FPS Line-up
Device | Recommend New Device | Function | [5 empty] | Protection Mode |  |  |  | Soft Start Option | PKG | Cross Reference | Application | Application Note www.fairchildsemi.com | Features
|  | Vdmax (V) | Ipeak (A) | Pin(max)(W)_open frame [adaptor type] |  | Fopr (KHz) | Rds(on) max (Ω) | Over Load | Over Current | Over Voltage | Thermal Shutdown
|  |  |  | 85-265VAC | 230VAC
1st Generation 800V Class
KA1M0280RB | KA5x0280R | 800 | 1.2 | 25 | 30 | 67 | 7 | A/R | NO | A/R | A/R | NO | TO-220F-4L | TOP223Y | DVD | AN4105 AN4106
KA1x0380RB | KA5x0380R | 800 | 2.15 | 40 | 50 | 67/50 | 5 | A/R | NO | A/R | A/R | NO | TO-220F-4L | TOP224Y | VCR / DVD
KA1x0680B | FS7M0680 | 800 | 4 | 80 | 100 | 100/67 | 2 | Latch | NO | Latch | Latch | YES | TO-3P-5L | Original | PC, SMPS | AN4105 AN4104
KA1H0680RFB | FS7M0680 | 800 | 4 | 80 | 100 | 100 | 2 | A/R | NO | A/R | A/R | YES | TO-3PF-5L
KA1M0680RB | FS7M0680 | 800 | 4 | 80 | 100 | 67 | 2 | A/R | NO | A/R | A/R | YES | TO-3P-5L
KA1M0880B(F) | FS7M0880 | 800 | 5 | 110 | 130 | 67 | 1.5 | Latch | NO | Latch | Latch | YES | TO-3P(F)-5L | Original | PC, SMPS
KA1M0880D | FS7M0880 | 800 | 5 | 110 | 130 | 67 | 1.5 | Latch | NO | Latch | Latch | YES | TO-3P-5L |  |  |  | Optimized for forward converter
KA2S0680B | FS8S0765RCB | 800 | 4 | 80 | 100 | 20~150 | 2 | Latch | NO | Latch | Latch | YES | TO-3P-5L | STR-F6653 | Monitor | AN4105 AN4103
KA3S0680RFB | KA5Q0765RTH | 800 | 4 | 80 | 100 | 20~150 | 2 | A/R | NO | A/R | A/R | YES | TO-3PF-5L | STR-S6707 | C-TV | AN4105 AN4102
KA3S0880RFB | KA5Q12656RT | 800 | 5 | 110 | 130 | 20~150 | 1.5 | A/R | NO | A/R | A/R | YES | TO-3PF-5L
1st Generation 650V Class
KA1H0165RN | KA5x0165RN | 650 | 0.6 | 10 | 10 | 100 | 10 | A/R | NO | A/R | A/R | YES | 8DIP | TOP222P | Charger | AN4105 AN4101
KA1H0165R | KA5x0165R | 650 | 0.6 | 15 | 15 | 100 | 10 | A/R | NO | A/R | A/R | NO | TO-220F-4L | TOP222Y
KA1M0265R | KA5x0265R | 650 | 1.2 | 25 | 30 | 67 | 6 | A/R | NO | A/R | A/R | NO | TO-220F-4L | TOP223Y | Auxiliary Power | AN4105 AN4106
KA1M0365R | KA5x0365R | 650 | 2.15 | 40 | 50 | 67 | 4.5 | A/R | NO | A/R | A/R | NO | TO-220F-4L | TOP224Y | STB
KA1x0565R | FSDM0565R | 650 | 3.5 | 50 | 60 | 100/67 | 2.2 | A/R | NO | A/R | A/R | NO | TO-220F-4L | TOP227Y | Note-PC Adaptor
KA1M0765R | KA5M0765RQC | 650 | 5 | 100 | 120 | 67 | 1.6 | A/R | NO | A/R | A/R | YES | TO-3P-5L | Original | SMPS | AN4105
KA1M0965R | KA5M0965Q | 650 | 6 | 120 | 145 | 67 | 1.2 | A/R | NO | A/R | A/R | YES | TO-3P-5L
2nd Generation 800V Class
KA5x0280R |  | 800 | 1.2 | 25 | 30 | 100/67 | 7 | A/R | A/R | A/R | A/R | NO | TO-220F-4L | TOP223Y | DVD | AN4105 AN4106
KA5x0380R |  | 800 | 2.15 | 40 | 50 | 100/67/50 | 5 | A/R | A/R | A/R | A/R | NO | TO-220F-4L | TOP224Y | STB
KA5P0680C |  | 800 | 4 | 80 | 100 | 20~150 | 2 | A/R | Latch | A/R | Latch | YES | TO-220-5L | Original | PC SMPS | AN4105, AN4104 | Intelligent Power Saving Mode
2nd Generation 650V Class
KA5x0165R |  | 650 | 0.6 | 15 | 15 | 100/67/50 | 10 | A/R | A/R | A/R | A/R | NO | TO-220F-4L | TOP222Y TOP222P | Charger Auxiliary | AN4105 AN4101
KA5x0165RN | FSDL0165RN | 650 | 0.6 | 10 | 10 | 100/67/50 | 10 | A/R | A/R | A/R | A/R | NO | 8DIP
KA5x02659RN | FSDx0265RN | 650 | 0.9 | 15 | 17 | 100/67 | 6 | A/R | A/R | A/R | A/R | NO | 8DIP | TOP223Y | Auxiliary Power
KA5H0265RC |  | 650 | 1.2 | 25 | 30 | 100 | 6 | A/R | A/R | A/R | A/R | YES | TO-220-5L |  |  | AN4105 AN4106
KA5x0265R |  | 650 | 1.2 | 25 | 30 | 67/50 | 6 | A/R | A/R | A/R | A/R | NO | TO-220F-4L
KA5x0365RN | FSDx0365RN | 650 | 2.15 | 25 | 30 | 67/50 | 4.5 | A/R | A/R | A/R | A/R | NO | 8DIP | TOP224P | STB
KA5x0365R |  | 650 | 2.15 | 40 | 50 | 100/67/50 | 4.5 | A/R | A/R | A/R | A/R | NO | TO-220F-4L | TOP224Y
KA5M0765RQC |  | 650 | 5 | 100 | 120 | 67 | 1.6 | A/R | A/R | A/R | A/R | YES | TO-220-5L | Original | SMPS | AN4105
KA5M0965Q |  | 650 | 6 | 120 | 145 | 67 | 1.2 | Latch | Latch | Latch | Latch | YES | TO-3P-5L
KA5S0765C | FS8S0765RCB | 650 | 4 | 80 | 100 | Sync. | 1.6 | Latch | Latch | Latch | Latch | YES | TO-220-5L | STR-F6653 | Monitor | AN4105 AN4103
KA5S0965 | FS6S0965RCB | 650 | 6 | 120 | 145 | Sync. | 1.2 | Latch | Latch | Latch | Latch | YES | TO-3P-5L | STR-F6654
KA5S12656 | FS6S1265RE | 650 | 6 | 120 | 145 | Sync. | 0.9 | Latch | Latch | Latch | Latch | YES | TO-3P-5L | STR-F6656
KA5S1265 | FS6S1265RE | 650 | 8 | 160 | 190 | Sync. | 0.9 | Latch | Latch | Latch | Latch | YES | TO-3P-5L | STR-F6656
KA5Q0565RT |  | 650 | 3.5 | 70 | 80 | QRC | 2.2 | A/R | Latch | A/R | Latch | NO | TO-220F-5L |  | C-TV | AN4105 AN4102 | 1.Burst Mode Operation for low stdby 2.Simple application with both primary and secondary side regulation
KA5Q0740RT |  | 400 | 5 | 100 | - | QRC | 1.1 | A/R | Latch | A/R | Latch | NO | TO-220F-5L | -
KA5Q0765RTH | FSCQ0765RT | 650 | 5 | 100 | 130 | QRC | 1.6 | A/R | Latch | A/R | Latch | NO | TO-220F-5L | STR-F6653
KA5Q12656RT |  | 650 | 6 | 150 | 180 | QRC | 0.9 | A/R | Latch | A/R | Latch | NO | TO-220F-5L | STR-F6654
KA5Q1265RF |  | 650 | 8 | 200 | 230 | QRC | 0.9 | A/R | Latch | A/R | Latch | NO | TO-3PF-5L | STR-F6656
KA5Q1265RFH |  | 650 | 8 | 200 | 230 | QRC | 0.9 | A/R | Latch | A/R | Latch | NO | TO-3PF-5L | STR-F6656
KA5Q1565RF |  | 650 | 11.5 | 270 | 300 | QRC | 0.65 | A/R | Latch | A/R | Latch | NO | TO-3PF-5L | -
3rd Generation
FS6M07652RTC | FSDM07652R | 650 | 2 | 55 | 65 | 70 | 1.6 | A/R | A/R | A/R | Latch | YES | TO-220F-5L | Original | LCD Monitor | AN4105 AN4116 | Burst Mode Operation for low stdby
FS6M12653RTC |  | 650 | 3.2 | 80 | 95 | 70 | 0.9 | A/R | A/R | A/R | Latch | YES | TO-220F-5L
FS6S0765RCH | FS8S0765RCB | 650 | 4 | 80 | 100 | Sync. | 1.6 | A/R | A/R | A/R | A/R | YES | TO-220-5L | STR-F6653 | Monitor | AN4105 AN4108 | Burst Mode Operation for low stdby
FS6S0965RT | FS6S0965RCB | 650 | 6 | 120 | 145 | Sync. | 1.2 | A/R | Latch | A/R | Latch | YES | TO-220F-5L | STR-F6654
FS6S0965R |  | 650 | 6 | 120 | 145 | Sync. | 1.2 | A/R | Latch | A/R | Latch | YES | TO-3P-5L | STR-F6654
FS6S0965RCB |  | 650 | 6 | 120 | 145 | Sync. | 1.2 | A/R | A/R | A/R | A/R | YES | TO-220-5L | STR-F6654
FS6S1265RE |  | 650 | 8 | 160 | 190 | Sync. | 0.9 | A/R | A/R | A/R | A/R | YES | TO-3P-5L | STR-F6656
FS6S1565RB |  | 650 | 9.7 | 200 | 240 | Sync. | 0.65 | A/R | A/R | A/R | A/R | YES | TO-3P-5L | -
FS7M0680 |  | 800 | 4 | 80 | 100 | 66 | 2 | Latch | Latch | Latch | Latch | YES | TO-3P-5L | Original | PDP, PC | AN4104
FS7M0880 |  | 800 | 5 | 110 | 130 | 66 | 1.5 | Latch | Latch | Latch | Latch | YES | TO-3P-5L | Original
FS8S0765RCB |  | 650 | 4 | 80 | 100 | Sync. | 1.6 | A/R | A/R | NO | A/R | YES | TO-220-5L | STR-G5653 |  |  | PSR, Low stdby power
FS6X1220RT |  | 200 | 3.2 | 40 | @36-75VDC | 300 | 0.3 | A/R | NO | A/R | A/R | NO | TO-220F-5L | DPA426R | DC/DC off-line
FS6X1220RD |  | 200 | 3.2 | 40 | @36-75VDC | 300 | 0.3 | A/R | NO | A/R | A/R | NO | D2-PAK-5L | DPA426R
Green FPS
FSDH0165 | FSDM311 | 650 | 0.6 | 9 / [7] | 9 / [7] | 100 | 18 | A/R | NO | NO | A/R | NO | 8DIPH | TNY266P | Charger | AN4105 AN4111 | 1Chip 1PKG
FSDH0165D | FSDM311 | 650 | 0.48 | 9 / [7] | 9 / [7] | 100 | 18 | A/R | NO | NO | A/R | NO | 8DIPH | TNY266P
FSDH565 | FSD200/FSD210 | 650 | 0.3 | 6 / [5] | 6 / [5] | 100 | 38 | A/R | NO | NO | A/R | NO | 8DIPH | TNY264P
FSD200(M) |  | 700 | 0.3 | 6 / [5] | 9 / [6] | 134 | 32 | A/R | NO | NO | A/R | YES | 7DIP(7LSOP) | TNY264P | Charger |  | 1Chip 1PKG
FSD210(M) |  | 700 | 0.3 | 6 / [5] | 9 / [6] | 134 | 32 | A/R | NO | NO | A/R | YES | 7DIP(7LSOP) | TNY264P
FSDM311 |  | 650 | 0.48 | 9 / [7] | 9 / [7] | 70 | 19 | A/R | NO | A/R | A/R | YES | 8DIP | VIPer22A | PC Aux |  | 2Chip 1PKG
FSDL312 |  | 650 | 1.2 | 15 | 17 | 50 | 10 | A/R | A/R | A/R | A/R | YES | 8DIP
FSD1000 |  | 700 | [10 empty] | 12DIPH |  | PC |  | 1Chip 1PKG
FSDL0165RN(L) |  | 650 | 1.2 | 15 | 17 | 50 | 10 | A/R | A/R | A/R | A/R | YES | 8DIP(8LSOP) |  | DVDP/STB
FSDx0265RN |  | 650 | 1.5 | 20 | 23 | 100/67 | 6 | A/R | A/R | A/R | A/R | YES | 8DIP
FSDx0365RN |  | 650 | 2.15 | 25 | 30 | 67/50 | 4.5 | A/R | A/R | A/R | A/R | YES | 8DIP
FSDM0565R |  | 650 | 2.3 | 60 | 70 | 66 | 2.2 | A/R | A/R | A/R | Latch | YES | TO-220F-6L |  | LCD Monitor
FSDM07652R |  | 650 | 2.5 | 75 | 85 | 66 | 1.6 | A/R | A/R | A/R | Latch | YES | TO-220F-6L
FSCQ0765RT |  | 650 | [10 empty] | TO-220F-5L |  | CTV
FSCQ1565RT |  | 650 | [10 empty] | TO-220F-5L
FSCQ1565RG |  | 650 | [10 empty] | TO-3PF-6L
FSCQ2065RG |  | 650 | [10 empty] | TO-3PF-6L
A/R-Auto Restart
The letter 'x' stands for H/M/L separately. Each letter 'H','M' & 'L' means 100KHz/70KHz/50KHz.
Pin(max) Test Condition :
85-265VAC : | Flyback Converter, Discontinuous Current Mode, Dmax=0.50, Vin=100VDC
230VAC : | Flyback Converter, Discontinuous Current Mode, Dmax=0.25, Vin=220VDC
under development
not recommend for new design

## Core data
Type | Dimensions (mm) |  |  |  |  | Ae | le | Weight
| A | B | C | D | I | (mm^2) | (mm) | (g)
EI12.5 | 12.4±0.3 | 7.4±0.1 | 4.85±0.15 | 2.4±0.1 | 1.5±0.1 | 14.4 | 21.3 | 1.9
EI16 | 16±0.3 | 12.2±0.2 | 4.8±0.2 | 4±0.2 | 2±0.2 | 19.8 | 34.6 | 3.3
EI19 | 20±0.3 | 13.55±0.25 | 5±0.2 | 4.55±0.15 | 2.3±0.1 | 24 | 39.6 | 5.1
EI22 | 22±0.3 | 14.55±0.25 | 5.75±0.25 | 5.75±0.25 | 4.5±0.2 | 42 | 39.3 | 9.8
EI22/19/6 | 22±0.4 | 14.7±0.2 | 5.75±0.25 | 5.75±0.25 | 4±0.2 | 37 | 41.8 | 8.5
EI25 | 25.3±0.5 | 15.55±0.25 | 6.75±0.25 | 6.5±0.3 | 2.7±0.2 | 41 | 47 | 9.8
EI28 | 28±0.5 | 16.75±0.25 | 10.6±0.2 | 7.2±0.3 | 3.5±0.3 | 86 | 48.2 | 22
EI30 | 30±0.4 | 21.25±0.25 | 10.7±0.3 | 10.7±0.3 | 5.5±0.2 | 111 | 58 | 34
EI33/29/13 | 33±0.5 | 23.75±0.25 | 12.7±0.3 | 9.7±0.3 | 5±0.3 | 118.5 | 67.5 | 41
EI35 | 35±0.5 | 24.25±0.25 | 10±0.3 | 10±0.3 | 4.6±0.3 | 101.4 | 67.1 | 36
EI40 | 40±0.5 | 27.25±0.25 | 11.65±0.35 | 11.65±0.35 | 7.5±0.3 | 148 | 77 | 60
EI50 | 50±0.7 | 33.35±0.35 | 14.6±0.4 | 14.6±0.4 | 9±0.3 | 230 | 94 | 115
EI60 | 60±0.8 | 35.85±0.35 | 15.6±0.4 | 15.6±0.4 | 8.5±0.3 | 247 | 109 | 139
Type | Fig. | Dimensions (mm) |  |  |  | Ae | le | Weight
|  | A | B | C | øD | (mm^2) | (mm) | (g)
EER25.5 | 1 | 25.5±0.5 | 9.3±0.2 | 7.5±0.2 | 7.5±0.15 | 44.8 | 48.2 | 11
EER28 | 2 | 28.55±0.55 | 14±0.2 | 11.4±0.25 | 9.9±0.25 | 82.1 | 64 | 28
EER28L | 2 | 28.55±0.55 | 16.9±0.25 | 11.4±0.25 | 9.9±0.25 | 81.4 | 75.5 | 33
EER35 | 1 | 35±0.5 | 20.7±0.2 | 11.3±0.2 | 11.3±0.15 | 107 | 90.8 | 52
EER40 | 1 | 40±0.5 | 22.4±0.2 | 13.3±0.25 | 13.3±0.25 | 149 | 98 | 78
EER42 | 1 | 42±0.6 | 22.4±0.2 | 15.5±0.25 | 15.5±0.25 | 194 | 98.8 | 102
EER42/42/20 | 2 | 42.15±0.65 | 21.2±0.2 | 19.6±0.4 | 17.3±0.25 | 240 | 98.6 | 116
EER49 | 1 | 49±0.8 | 19±0.3 | 17.2±0.4 | 17.2±0.25 | 231 | 91.3 | 110
Type | Dimensions (mm) |  |  |  |  | Ae | le | Weight
| A1 | A2 | øC | 2D |  | (mm^2) | (mm) | (g)
PQ20/16 | 20.5±0.4 | 14±0.4 | 8.8±0.2 | 16.2±0.2 |  | 62 | 37.4 | 13
PQ20/20 | 20.5±0.4 | 14±0.4 | 8.8±0.2 | 20.2±0.2 |  | 62 | 45.4 | 15
PQ26/20 | 26.5±0.45 | 19±0.45 | 12±0.2 | 20.15±0.25 |  | 119 | 46.3 | 31
PQ26/25 | 26.5±0.45 | 19±0.45 | 12±0.2 | 24.75±0.25 |  | 118 | 55.5 | 36
PQ32/20 | 32±0.5 | 22±0.5 | 13.45±0.25 | 20.55±0.25 |  | 170 | 55.5 | 42
PQ32/30 | 32±0.5 | 22±0.5 | 13.45±0.25 | 30.35±0.25 |  | 161 | 74.6 | 55
PQ35/35 | 35.1±0.6 | 26±0.5 | 14.35±0.25 | 34.75±0.25 |  | 196 | 87.9 | 73
PQ40/40 | 40.5±0.9 | 28±0.6 | 14.9±0.3 | 39.75±0.25 |  | 201 | 101.9 | 95
PQ50/50 | 50±0.7 | 32±0.6 | 20±0.35 | 49.95±0.25 |  | 328 | 113 | 195