## Standard models
Class IV
Criteria for Active Mode(吃載模式)
| Nameplate Output Power (Pno) (輸出Watt) | Minimum Average Efficiency in Active Mode(100%載+75%載+50%載+25%載 的最小值平均值 )
例子(Watt) |  | (expressed as a decimal) |  | （适用范围：> 1 to < 49 watts）
1 | 0 to < 1 watt | > 0.5 * Pno | >0.5 | 输出功率 | 要求效率
36 | > 1 to < 51 watts | > [0.09 * Ln (Pno)] + 0.5 | > [0.09*Ln(36)〕+0.5=0.82 | 32 | 81.19%
| > 51 watts~250Watt | > 0.85
Criteria for No-Load Mode(無載模式)
| Nameplate Output Power (Pno) (輸出Watt) | Maximum Power in No-Load (無載的最大Watt)
| 0 to < 10 watts | < 0.5 watts
| > 10 to < 250 watts | < 0.5 watts
ClassV
Criteria for Active Mode(吃載模式)
| Nameplate Output Power (Pno) (輸出Watt) | Minimum Average Efficiency in Active Mode(100%載+75%載+50%載+25%載 的最小值平均值 )
|  | (expressed as a decimal) |  | （适用范围：> 1 to < 49 watts）
| 0 to < 1 watt | > 0.48 * Pno+0.14 | >0.5 | 输出功率 | 要求效率
| > 1 to < 49 watts | > [0.0626 * Ln (Pno)] + 0.622 | > [0.09*Ln(36)〕+0.5=0.82 | 32 | 83.9%
| > 49 watts | > 0.87
Criteria for No-Load Mode(無載模式)
| Nameplate Output Power (Pno) (輸出Watt) | Maximum Power in No-Load (無載的最大Watt)
| 0 to < 50 watts | <0.3 watts
| > 50 to < 250 watts | < 0.5 watts
Calculate the model’s single average Active Mode efficiency value by testing at 100%, 75%, 50%, and 25% of
rated current output and then computing the simple arithmetic average of these four values, as specified in the Test Method.
適用國家: 1.California: CEC Tier 2 standard (mandatory)
2.Australia: Initial “High Efficiency” category (voluntary)
根据机种
根据机种

## low voltage models
输出电压<6V，输出电流≥0.55A的Energy Star 计算式
ClassV
Criteria for Active Mode(吃載模式)
| Nameplate Output Power (Pno) (輸出Watt) | Minimum Average Efficiency in Active Mode(100%載+75%載+50%載+25%載 的最小值平均值 )
|  | (expressed as a decimal) | （适用范围：> 1 to < 49 watts）
| 0 to < 1 watt | > 0.497 * Pno+0.067 | 输出功率 | 要求效率
| > 1 to < 49 watts | > [0.075 * Ln (Pno)] + 0.561 | 10 | 73.37%
| > 49 watts | > 0.86
Criteria for No-Load Mode(無載模式)
| Nameplate Output Power (Pno) (輸出Watt) | Maximum Power in No-Load (無載的最大Watt)
| 0 to < 50 watts | <0.3 watts
| > 50 to < 250 watts | < 0.5 watts
Calculate the model’s single average Active Mode efficiency value by testing at 100%, 75%, 50%, and 25% of
rated current output and then computing the simple arithmetic average of these four values, as specified in the Test Method.
適用國家: 1.California: CEC Tier 2 standard (mandatory)
2.Australia: Initial “High Efficiency” category (voluntary)
根据机种