## bom list
Model No. : 30W 33V/0.9A
位置 | 规格說明 | 數量
Location | Part Name Description | quantity
FS1 | 2A | 1
CX1 | 0.1uF 250V | 1
D1，D2，D3，D4 | FR207 | 4
C1 | 330nF 400V | 1
C3 | 1nF 1KV | 1
R12 | 470K | 1
D6 | FR107 | 1
Q1 | ST10NK80 | 1
HQ1 | 一字形，厚2.8mm*长24mm*高15mm（可根据温度做适当调整） | 1
Q1* | M3*6 TRUSS CROSSNI | 1
R18 | 1/8W 47 0805 | 1
R13，R23，R24 | 1/8W，150K，0805 | 3
R17，R16 | 1/8W，470K，0805 | 2
R21 | DIP，470K，1/10W | 1
D5 | 1N4148 | 1
R10 | 1/8W,5.1,0805 | 1
E2 | 22uF 50V M 105℃ | 1
C2,C4,C8 | 10nf，50v，X7R,0805 | 3
R1 | 1/8,20K 0805 | 1
Z2 | 5.1V,ZNER | 1
R57 | 1/8W,100K,0805 | 1
R22 | 1/8W 1K 0805 | 1
CY1 | 1nF 250V M | 1
U3 | IC PHOTO LITEON/LTV-817M P=10mm CTR=C | 1
U1 | IP7302 | 1
R21 | 1/8W 470K DIP | 1
R14,R15 | 1.5 1206 1% | 2
D7 | 1N4148 | 1
R2 | 10,0805,1/8W | 1
U2 | IP7700 | 1
DO1 | UF3003,3A300V | 1
E3，E4 | 220uF 50V M | 2
E1 | 10uf,50v，105℃ | 1
R9,R11 | 0.43，1206，1% | 1
R4 | 47K 0805 1% | 1
C6 | 100nF 50v X7R,0805 | 1
R8 | 27K,0805,1/8W | 1
R3 | 33K 0805 1% | 1
R7 | 1.2K 0805 1% | 1
R5 | 33K 0805 1% | 1
R6 | 47K 0805 1% | 1
C7 | 220nf,0805 | 1
PCB | FR-4,2OZ,1.6mm | 1
T3 | EFD25 65:17:8:8 0.7mH | 1
T1 | COMMON CHOKE，D=0.55mm,18圈，2mH | 1
T2 | differential choke，两个工字电感（d=10mm，h=12mm）线径D=0.3mm,150圈，1mH | 2
L1 | 工字电感（d=8mm，h=10mm），D=0.6mm，9圈 | 1

## Transfomer-design
|  |  |  | EFD25 for 30w |  |  | DATE
2010-01-08
1. Electrical Diagram
2. CORE & BOBBIN : EFD25 ( HORIZONTAL TYPE 5PIN +5PIN )
3. WINDING SPEC.
| WINDING ON | TERMINAL |  | TURNS | WIRE | WINDING METHOD | TURNS | TAPE
|  | START PIN | END PIN
| N1 | 2 | W1 | 35 | 0.4Φ*1 | 密 绕 | 1 | N1绕完后绕1层绝缘胶带
| W3 | 3 | 4 | 24 | 2UEW 0.15Φ | SOLENOID | 3
| N2 | 4 | 5 | 8 | 0.21Φ*1 | 均绕 | 1 | N2绕完后绕3层绝缘胶带
| N3 | 10 | 7 | 17 | 0.7Φ*1（三层绝缘线） | 密 绕 | 1 | N3绕完后绕1层绝缘胶带
| N4 | 8 | 7 | 8 | 0.1Φ*1（三层绝缘线） | 均绕 | 1 | N4绕完后绕3层绝缘胶带
| N5 | W1 | 1 | 30 | 0.4Φ*1 | 均绕 | 1 | N5绕完后绕3层绝缘胶带
| W1为中间抽头，绞线后镀锡，用绝缘胶带固定 |  |  |  |  | CORE FIXING | 3 | 固定core用三层绝缘胶带
4. INDUCTANCE : TERMINAL 1 - 2 0.7mH 5% (CORE: CENTER GAP)
6. REMOVE TERMINAL : 3，6，9Pin
Ф0.1mm*1p*8T
Ф0.4mm*1p*65T
Ф0.21mm*1p*8T
Ф0.7mm*1p*17T

## test report
[5 empty] | 90V/60Hz |  |  | 250V/60Hz
|  |  |  | 1 |  | 2 | 1 |  | 2
input voltage between lowest to highest |  |  | Full Load
1 | full load steady state | Vdrain
Visn
Vmul
VT2
2 | full load steady state | Vdd
Vfb
Vout
Iout
input voltage between lowest to highest |  |  | Short
1 | short | Vdrain
Visn
Vmul
VT2
2 | short | Vdd
Vfb
Vout
Iout
input voltage between lowest to highest, 110V |  |  | Full Load Start
1 | full load start | Vdrain
Visn
Vmul
VT2
2 | full load start | Vdd
Vfb
Vout
Iout

## Efficiency&Thermal
搭配LED测试
PF | Input Voltagr (VAC) | Input Current (A) | Input Power (W) | Output Voltage (V) | Output Current (A) | Output Power (W) | Efficiency (%) | Note.
0.99 | 90 |  | 32.63 | 31.9 | 0.91 | 29.029 | 88.96% | Load
0.98 | 110 |  | 33.08 | 31.9 | 0.913 | 29.1247 | 88.04% | Load
0.94 | 220 |  | 32.46 | 31.9 | 0.91 | 29.029 | 89.43% | Load
0.92 | 250 |  | 32.53 | 31.9 | 0.91 | 29.029 | 89.24% | Load
90v/60Hz | 27摄氏度
Time | Transformer | IC | DO1 | Q1
1 | 34 | 34 | 34 | 34
3 | 38 | 42 | 72 | 41
5 | 44 | 47 | 82 | 47
6 | 47 | 49 | 83 | 49
8 | 49 | 52 | 84 | 52
10 | 55 | 53 | 86 | 55
12 | 58 | 55 | 87 | 58
14 | 60 | 57 | 88 | 60
16 | 61 | 57 | 88 | 61
18 | 63 | 57 | 90 | 61