## Sheet1
DCDC_DPASwitch_Flyback_120209; Rev.2.17; Copyright Power Integrations 2008 | INPUT | INFO | OUTPUT | UNITS | DPASwitch_Flyback_120209 - Continuous/Discontinuous mode Spreadsheet. Copyright 2007 Power Integrations
ENTER APPLICATION VARIABLES |  |  |  |  | DC-DC Converter
VDCMIN | 18 |  |  | Volts | Minimum DC Input Voltage
VDCMAX | 72 |  |  | Volts | Maximum DC Input Voltage
VO | 5 |  |  | Volts | Output Voltage (main)
PO | 10 |  |  | Watts | Output Power
n | 0.8 |  |  |  | Efficiency Estimate
Z |  |  | 0.7 |  | Loss Allocation Factor, (0.7 Recommended)
VB | 14 |  |  | Volts | Bias Voltage (Recommended between 12V and 18V)
UV AND OV PARAMETERS
|  | min | max
VUVOFF |  | 15.0 | 16.4 | Volts | Minimum undervoltage On-Off threshold
VUVON |  | 16.0 | 17.1 | Volts | Maximum undervoltage Off-On threshold (turn-on)
VOVON |  | 35.4 | - | Volts | Minimum overvoltage Off-On threshold
VOVOFF |  |  | 44.4 | Volts | Maximum overvoltage On-Off threshold (turn-off)
RL |  |  | 281.4 | k-Ohms
ENTER DPASWITCH VARIABLES
DPASWITCH | DPA424 |  |  | 16VDC | 36 VDC
Chosen Device | DPA424 |  | Power Out | 11W | 26W
ILIMITMAX | 2.32 | 2.68 |  | Amps | From DPASWITCH Data Sheet
Frequency | F |  |  |  | Enter 'F' for fS = 400KHz and 'L' for fS = 300KHz
fS | 375000 |  |  | Hertz | DPASWITCH Switching Frequency
VOR | 38 |  | 38 | Volts | Reflected Output Voltage
KI | 0.8 |  | 0.8 |  | Current Limit Reduction Factor
ILIMITEXT |  |  | 1.856 | Amps | Minimum External Current limit
RX |  |  | 9.5 | k-Ohms | Resistor from X pin to source to set external current limit
VDS | 1 |  |  | Volts | DPASWITCH on-state Drain to Source Voltage
VD | 0.45 |  |  | Volts | Output Winding Diode Forward Voltage Drop
VDB | 0.7 |  |  | Volts | Bias Winding Diode Forward Voltage Drop
KRP/KDP | 0.4 |  |  |  | Ripple to Peak Current Ratio (0.2 < KRP < 1.0 : 1.0< KDP<6.0)
ENTER TRANSFORMER CORE/CONSTRUCTION VARIABLES
Core Type | EFD15
Core Manuf
Bobbin Manuf
Core |  | EFD15 |  | P/N: | EFD15-3F3-Exxx-xx
Bobbin |  | EFD15_Bobbin |  | P/N: | CPHS-EFD15-1S-8P
AE |  |  | 0.15 | cm^2 | Core Effective Cross Sectional Area
LE |  |  | 3.4 | cm | Core Effective Path Length
AL |  |  | 780 | nH/T^2 | Ungapped Core Effective Inductance
BW |  |  | 9.25 | mm | Bobbin Physical Winding Width
M | 0 |  |  | mm | Safety Margin Width (Half the Primary to Secondary Creepage Distance)
L | 1 |  |  |  | Number of Primary Layers
NS | 4 |  |  |  | Number of Secondary Turns
CURRENT WAVEFORM SHAPE PARAMETERS
DMAX |  |  | 0.69 |  | Maximum Duty Cycle
IAVG |  |  | 0.69 | Amps | Average Primary Current
IP |  |  | 1.26 | Amps | Peak Primary Current
IR |  |  | 0.50 | Amps | Primary Ripple Current
IRMS |  |  | 0.84 | Amps | Primary RMS Current
TRANSFORMER PRIMARY DESIGN PARAMETERS
LP |  |  | 62 | uHenries | Primary Inductance
NP |  |  | 28 |  | Primary Winding Number of Turns
NB |  |  | 11 |  | Bias Winding Number of Turns
ALG |  |  | 80 | nH/T^2 | Gapped Core Effective Inductance
BP |  |  | 2752 | Gauss | Peak Flux density during transients (Limit to 3000 Gauss)
BM |  |  | 1863 | Gauss | Maximum Flux Density
BAC |  |  | 373 | Gauss | AC Flux Density for Core Loss Curves (0.5 X Peak to Peak)
ur |  |  | 1407 |  | Relative Permeability of Ungapped Core
LG |  |  | 0.21 | mm | Gap Length (Lg >> 0.051 mm)
BWE |  |  | 9.25 | mm | Effective Bobbin Width
TRANSFORMER SECONDARY DESIGN PARAMETERS
ISP |  |  | 8.76 | Amps | Peak Secondary Current
ISRMS |  |  | 3.94 | Amps | Secondary RMS Current
IO |  |  | 2.00 | Amps | Power Supply Output Current
IRIPPLE |  |  | 3.39 | Amps | Output Capacitor RMS Ripple Current
VOLTAGE STRESS PARAMETERS
VDRAIN |  |  | 172 | Volts | Maximum Drain Voltage (Includes Effect of Leakage Inductance)
PIVS |  |  | 15 | Volts | Output Rectifier Maximum Peak Inverse Voltage
PIVB |  |  | 42 | Volts | Bias Rectifier Maximum Peak Inverse Voltage
ADDITIONAL OUTPUTS
V_OUT2 |  |  |  | Volts | 2nd Output Voltage
VD_OUT2 |  |  |  | Volts | 2nd Output - Diode Forward voltage
N_OUT2 |  |  | 0.00 |  | 2nd Output - Turns
PIV_OUT2 |  |  | 0 | Volts | 2nd Output - Diode Peak Inverse Voltage
V_OUT3 |  |  |  | Volts | 3rd Output Voltage
VD_OUT3 |  |  |  | Volts | 3rd Output - Diode Forward voltage
N_OUT3 |  |  | 0.00 |  | 3rd Output - Turns
PIV_OUT3 |  |  | 0 | Volts | 3rd Output - Diode Peak Inverse Voltage
I_OUT2 |  |  |  | Amps | 2nd Output - Output Current
I_OUT3 |  |  |  | Amps | 3rd Output - Output Current
Negative Output |  |  | N/A |  | If negative output exists enter Output number; eg: If VO2 is negative output, enter 2