## 3612
Flyback Circuit Design Worksheet For LED Driver with iW3612/02/14 Update 12/16/2010
Update 3/5/2011
Item | Symbol | Value | Unit | Check | Criteria | Default (if not known) |  | Note
Allow manual input
Do not change
Set Design Specification
No-load voltage at PCB end | Vout_pcb | 24 | V |  |  | Spec | Normal range--2.2V(Red)-3.8V(white) per pcs; 推荐选用比额定值高10% ,110%*V_LED | Normal range--2.2V(Red)-3.8V(white) per pcs; Recommend set Vout_pcb based on 10% Vout margin;
Nominal output current | Iout_nom | 0.7 | A |  |  | Spec
Maximum AC input voltage | Vac_max | 132 | V |  |  | Spec
Minimum AC input voltage | Vac_min | 90 | V |  |  | Spec
Minimum AC frequency | fmin | 57 | Hz |  |  | Spec
Internal Paramters
Current limit coefficiency | Kcc | 0.7 | V |  |  |  |  | Do not change
Internal Rvin resistance | Zin | 2.5 | kOhm |  |  |  |  | Do not change
Ton limit | Ton_lmt | 15.6 | us |  |  |  |  | Do not change
Set Circuit and Operating Parameters
Select lowest DC bulk capacitor voltage | Vindc_min | 90 | V |  |  | 90--100 (low line) 200--250 (high line) | 设定希望的Bulk电解容上的最低工作电压,影响电容值的选择, 如果计算的出的BULK电容值大小不满意得相应调整此参数 | Set the desired minimum Vbulk
Select highest DC bulk capacitor voltage at full load | Vindc_hi | 200 | V |  |  | 200 (low line) 350 (high line) | 设定Bulk电解上最高平均电压,班根据输入高压低压而选择200或300 | This is to estmiate the operating frequency at high voltage corner; It is averaged Vbulk voltage.
Estimate Vds resonant period after transformer reset. | Tres | 1 | us |  |  | 1 | 推荐用1uS, 样机工作后用示波确认测试结果再更改 | Adjust after prototype is built
Select targeting lowest allowed quasi-resonant switching frequency under lowest CB bulk capacitor voltage and full load condition | fsw_lf | 60 | kHz |  |  | 75 | 选择正常时的工作频率,原则上频率低一点对效率是有好处的,频率高一点则可以选择小体积的变压器,推荐120V应用优先选用频率70-80KHZ, 230V应用选用60-70KHZ. | Lower frequency leads to higher efficiency; Higher frequency leads to smaller size.
Estimiate input to output efficiency | ηp | 82% |  |  |  | 75-85% | 设定预计的驱动电源的效率
Transformer conversion efficiency | ηpxfm | 95% |  |  |  | 90-95% | 设定典型的变压器转换效率 | Typical 85-95%
Set Component Parameters
Output diode voltage drop | Vfd | 0.5 | V |  |  | 0.5 | 根据选择的二极管确定, 肖特基在0.5-0.7V,快恢复为0.7-1.2V | Output rectifier forward average voltage drop, recommend 0.5-1.2V
Ferrite core effective area | Ae | 64 | mm^2 |  |  | From core datasheet | 参考磁芯
Maximum allowed operating flux density | Bmax | 300 | mT |  |  | 300 | 推荐在300mT以下
Calculation
Maximum output power | Pout_max | 16.8 | W | - |  |  | [Vout_pcb x Iout_nom] | [Vout_pcb x Iout_nom]
Maximum input power | Pin_max | 20.4878 | W | - |  |  | [Pout_max/ηp] | [Pout_max/ηp]
Minimum input bulk capacitor | Cbulk_min | 33.2867 | uF | - |  |  | 这是从预估电容值大小, 如果计算值太高, 请调整电容的最低电压值D19 | This is a conservative estimation wihtout considering the boosting effect. If consider boost effect, multiplied by 0.9
Select bulk capacitance | Cbulk | 22 | uF | FAIL | >Cbulk_min * 0.9 |  | 请选择电容值, 希望接近计算值
Maximum VinTon | VTmax | 635.4467 | V*us | PASS | <1200 |  | 基于预计的频率下计算出来的最大伏秒值,希望小于1200, 否则请重新设定工作频率D22, | Based on targeting fs_lf
Minimum primary winding turns | Np_min | 33.0962 | Turn | - |  |  | 计算出来的变压器初级侧圈数,如果太多而很难达到工艺优化 请重新确认变压器截面大小D27和工作频率D22
Select the number of primary turns | Np | 35 |  | PASS | >Np_min |  | 选择初级圈数,希望略大于计算值,并且适当考虑绕组的工艺结构要求,绕线层数和线径
Minimum transformer power needed for full power | Pxfmr | 18.0526 | W | -
Maximum Lm by VTmax | Lm_vtmax | 0.67103 | mH |  |  |  | 如果VT接近最大值时的变压器电感量,也就是电感量上限
Minimum Lm to allow CC limit | Lm_min | 0.30548 | mH | - |  |  | 从ISENSE角度考虑电感量的下限 | This is from Isense peak limit.
Select Lm value | Lm_sel | 0.6 | mH | PASS | >Lm_min (Usually below Lm_vtmax, but not hard limit) |  | 通常选择在Lm_min 和 Lm_vtmax之间, 较低的电感量会导致较高的工作频率, 频率太高对效率有影响.. 请在满载输出的时候确认变压器的工作频率 和变压器最大工作磁通量, 如果各项参数正常, 电感量也可以略高于此计算值 | Usually between Lm_min and Lm_vtmax; Lower inductance allows higher operating frequency. Check fs_lm for the actual operation frequency at full load. Here Lm_vtmax is not checked. Lm_sel can go above Lm_max if other criteria is met.
Input estimated operating frequency at 25% load | fs_25_lm | 150 | kHz |  |  | 150 | 推荐设定在120~180kHz之间,这个参数关系到变压器的最小的导通时间, 因为调光到比较低的时候导通时间会越小,频率也会越高 | Recommend 150-180kHz. This is to estimate the lowest Ton.
Actual operating frequency based on selected Lm at Vindc_min | fs_lm | 64.9414 | kHz | PASS | <120 |  | 在输入电压低点时,根据实际选择的电感量而计算出来的满载工作频率,推荐在120KHz以下,如果预算结果太高,请相应确认D22和D40 | Calculated based on the selected Lm
Actual Vin*Ton at fs_lm | Vtmax_after | 587.0958 | V*us | PASS | <1200 |  | 在BULK电容电压低点时,根据实际选择的变压器设计算出来的Vin*Ton, 要求在1200以下 | Based on actual operating frequency fs_lm
Ton at fs_lm | Ton_fs_lm | 6.4174 | us | - |  |  |  | Calculated Ton at full power if operates at frequency fs_lm
Ton at 25% load | Ton_25_lm | 2.1113 | us | PASS | >0.65 |  | 在BULK电容电压低点时,根据实际选择的变压器设计算出来的在满载工作时的变压器导通时间,请相应确认D22和D40 | Calculated Ton at 25% power (lowest amplitude dimming level) if operates at Vindc_min.
Actual operating frequency based on selected Lm at Vindc_hi | fs_hi | 107.9875 | kHz | PASS | <180 |  | 在输入电压低点时,根据实际选择的电感量而计算出来的满载工作频率,推荐在180KHz以下,如果有频率太高,请相应确认D22和D40 | Calculated operating frequency at high Vbulk voltage level.
Ton at fs_hi | Ton_fs_hi | 2.2395 | us | - |  |  | 在BULK电容电压低点时,根据实际选择的变压器设计算出来的在满载工作时的变压器导通时间, | Calculated Ton at full power if operates at frequency fs_hi
Ton at 25% load | Ton_25_hi | 0.82278 | us | PASS | >0.65 |  | 在BULK电容电压低点时,根据实际选择的变压器设计算出来的在轻载25%工作时的变压器导通时间,希望大于0.65uS, 如果有频率太高,驱动在调光输出轻载时.因为导通时间很短, 如果变压器分不电容产导致的电流干扰尖峰太大,可能有闪烁的风险, 请相应确认D22和D40降低工作频率 | Calculated Ton at 25% power (lowest amplitude dimming level) if operates at Vindc_high at frequency 200kHz. Check: >0.7us
Select MOSFET _Vds | Vds_rating_mos | 600 | V | - |  | From datasheet | 推荐选用合适的MOSFET电压, 如果输入是230V型号,最少600V MSOFET, 也可以考虑650V的MOSFET | At least 400V MOSFET for 120Vac input design; 600V MOSFET for 230Vac design
Vspike on mosfet | Vspike_mos | 80 | V | - |  | 80 | 经验设定值, 在样机工作后确认, 漏感小的变压器尖峰会小一点,也要合理使用吸收回路参数, 通常在60-150V之间 | 60-150V, Adjust after prototype is built
MOSFET derating coefficient | Derating_mos | 0.9 |  |  |  | 0.9 | MOSFET VDS的降额使用系数,推荐用0.9 | Recommend 0.9 or lower
Select NVo value | Nvo | 70 | V |  |  | 70 | 推荐选用的变压器反射电压值, 需要综合考虑输出整流管的参数和MOSFET的参数, 通常在70V左右, 可以根据MOSFET和输出二极管参数适当变化,也要考虑变压器的实际工艺和圈数结果修正 | Including the output rectifier voltage drop, check MOSFET and output diode Stress.
Estimate turn ratio | Ntr_est | 2.8571 |  |  |  |  | 预估的变压器圈比,推荐值
Select turn ratio | Ntr | 2.7 |  | PASS | Within Ntr_est ±0.5, and Ntr>0 |  | 请选择圈比,如果有问题可以根据MOSFET和输出二极管参数适当变化,也要考虑变压器的实际工艺和圈数结果修正
Estemated Voltage on MOSFET | Vds_mos | 332.798 | V | PASS | <Derating_mos * Vds_rating_mos |  | 请用示波器检查输入电压最高时MOSFET上的电压, 配合修改吸收回路确认漏感尖峰D50或改变变压器参数D54, 或者选择更高电压的MOSFET D49
Select output rectifier voltage rating | Vd_rating_rect | 150 | V | - |  |  | 建议选用肖特基和超快恢复的二极管 | If output volatge is lower than 12V, suggest to use 100V schottky dioe
Vspike on output rectifier | Vspike_rect | 5 | V | - |  | 5 | 输出整流管上的尖峰电压,3V-10V,在测试样机后修正 | 3V-10V, depends on transformer design, adjust after prototype is built
Output rectifier derating coefficient | Derating_rect | 0.8 |  |  |  | 0.8 | 如果是肖特基,推荐用0.8 | Recommend 0.8 or lower
Estemated Voltage on diode | Vdiode | 98.1289 | V | PASS | <Derating_rect * Vd_rating_rect |  | 请用示波器检查输入电压最高时的二极管反向电压, 配合修改吸收回路和变压器参数,或者选择更高反向电压的二极管D56
Design Parameters
Parameter: bulk capacitance | Cbulk_val | 22 | uF |  |  |  | 输入电解电容
Parameter: turn ratio | Ntr_val | 2.7 |  | - |  |  | 变压器圈比
Select the number of primary turns | Np_val | 35 |  |  |  |  | 变压器初级绕组圈数
Calculate the number secondary turns | Ns | 12.963 |  | - |  |  | 变压器次级绕组的圈数, 可以适当修改圈比使此结果为整数 | Adjust Ntr and Nps to make it an integer
Calculate current sense resistor | Ris | 1.2825 | ohm | - |  |  | 理想的电流取样电阻值, 根据实际输出电流结果调整 | This is ideal value. Need to adjust for efficiency loss.
Parameter: Lm value | Lm_val | 0.6 | mH |  |  |  | 变压器电感量
Vcc winding turns | N__Vsense | 8 |  |  |  |  | Vsense/VCC绕组圈数
Vcc / Vsense section
Select the number of Vcc winding turns | N__Vsense | 8 |  |  |  |  | Vsense/VCC绕组圈数,希望D71项结果在13V以上, 如果VCC部分加了NPN的三极管做为限压,该电压可以适当提高.
Maximum Vcc voltage | Vcc | 14.5434 | V | PASS |  | 13~15 | 通常VCC绕组与变压器电压反馈共用一个绕组,因为要考虑在调光时候LED电压也会下降, 即使是在输出电流最小的时候也要保证VCC电压在UVP 8.5V以上, 所以,正常输出时VCC必须大于13V,如果此电压高于15V,推荐加NPN恒压电路 | If VCC/Vsense use the same winding, Vcc should be less than 15V, Vcc volatge will be higer then this value due to leackage spike ; Vcc voltage should be higher than 8.5V with 10% margin for UVP
Vsense voltage at rated LED loading |  | 1.3858 | V | PASS |  |  | Vsense 拐点电压必须在1.538以下以确保IC工作在恒流模式, 建议小于1.4V,如果此电压太高或太低,请调整D73D74项 | Vsense knee voltage should be lower than 1.538V with margins
Vsense resistor_Up side | R_up | 24 | Kohm |  |  |  | Vsense 取样分压上端电阻 调整电阻使Vsense在合理范围内
Vsense resistor_Low side | R_low | 2.4 | Kohm |  |  | 2.2-3.3 | Vsense 取样分压下端电阻 调整电阻使Vsense在合理范围内,建议在2.2K-3.3K之间
Temporary data | Kb | 1.5403e-05 | [5 empty] | for Vindc_min
Temporary data | Kc | 6.25e-14 | [5 empty] | for Vindc_min
Temporary data | Tp | 1.5399e-05 | [5 empty] | for Vindc_min
Temporary data | Kb | 9.2671e-06 | [5 empty] | for Vindc_high
Temporary data | Kc | 6.25e-14 | [5 empty] | for Vindc_high
Temporary data | Tp | 9.2603e-06 | [5 empty] | for Vindc_high