## 3620
3620 Design Work Sheet For LED Driver
Item | Symbol | Value | Unit | Note
Allow manual input
Set Design Specification
LED volatge_Maximun | V_LED_Max. | 90 | V | Normal range--2.2V(Red)-3.8V(white) per pcs
LED volatge_Minmuim | V_LED_Min. | 90 | V | Normal range--2.2V(Red)-3.8V(white) per pcs
No-load voltage at PCB end | Vout_pcb | 90 | V
Nominal output current | Iout_nom | 0.3 | A
Maximum AC input voltage | Vac_max | 264 | V
Minimum AC input voltage | Vac_min | 90 | V
Minimum AC frequency | fmin | 50 | Hz
3620 Internal Paramters
Current limit coefficiency | Kcc | 0.5 | V | Do not change
Internal Rvin resistance | Zin | 5 | kOhm | Do not change
Set Circuit and Operating Parameters
Output diode voltage drop | Vfd | 0.3 | V | 0.5-1.2V
Select CC limit | Iout_max | 0.3 | A | Set the same of Iout_nom or higher
Estimiate input to output efficiency | ηp | 86%
Select lowest DC bulk capacitor voltage | Vindc_min | 90 | V | Set the desired minimum Vbulk
Estimate Vds resonant period after transformer reset. | Tres | 2 | us | Adjust after prototype is built
Select desired quasi-resonant switching frequency under lowest CB bulk capacitor voltage and full load condition | fsw_lf | 65 | kHz | Set below fsw_lf_max
Select minimum transformer reset time | Trst_min | 1.5 | us | Above 1.5us for regulation
Maximum allowed operating flux density | Bmax | 310 | mT
Transformer conversion efficiency | ηpxfm | 89% |  | Typical 85-95%
Ferrite core effective area | Ae | 58 | mm^2 | Ferrite core: PQ2620
Calculation
Maximum output power | Pout_max | 27 | W
Maximum input power | Pin_max | 31.3953 | W
VinTon in PFM | VTpfm | 130.6125 | V*us
Minimum input bulk capacitor | Cbulk_min | 58.1494 | uF
Maximum switching frequency at low line and full load | fsw_lf_max | 90.1639 | kHz
Maximum transfromer turn ratio | Ntr_max | 0.96429
Maximum VinTon | VTmax | 616.5225 | V*us
Minimum primary winding turns | Np_min | 34.2894 | Turn
Minimum transformer power needed for full power | Pxfmr | 30.4382 | W
Maximum Lm to allow full power | Lm_max | 0.40585 | mH
Minimum Lm to allow CC limit | Lm_min | 0.32971 | mH
Lm tolerance, impacted by Ntr and Vindc_min | tol_lm | 10.35%
Design Parameters
Select bulk capacitance | Cbulk | 10 | uF | Above Cbulk_min
Select startup resistance | Rst | 1.12 | Mohm | Nominal 1.15Mohm
Select turn ratio | Ntr | 0.8 |  | Below Ntr_max
Select the number of primary turns | Np | 48 |  | Above Np_min
Calculate the number secondary turns | Ns | 60 |  | Adjust Ntr and Nps to make it an integer
Calculate current sense resistor | Ris | 0.59333 | ohm
Calculate centered Lm value | Lm | 0.36778 | mH