## Step-down Simple Switch
亚瑟莱特全系列产品大全
DC-DC Converter
Part number | Package Type | Features | Input Voltage | Output Current | Output Voltage | Frequency | Stanby Current | 12 to 5 (2A) Efficiency(%) | 12 to 3.3 (2A) Efficiency(%) | Data Sheet | Availability
Step-down Simple Switch
AX3001 | SOP8 | b,c,e,f | 24V(Max) | 2A | 12,5,3.3,Adj(1.23) | 150Khz | 35uA | 84 | 80 |  | NOW
AX3002 | TO263-5 | b,c,e,f | 24V(Max) | 3A | 12,5,3.3,Adj(1.23) | 150Khz | 35uA | 84 | 80 |  | NOW
AX3003 | TO252-5 | b,c,e,f | 24V(Max) | 3A | 12,5,3.3,Adj(1.23) | 150Khz | 35uA | 84 | 80 |  | NOW
AX3005 | TO263-5 | b,c,e,f | 40V(Max) | 3A | 12,5,3.3,Adj(1.23) | 150Khz | 100uA | 84 | 80 |  | NOW
AX3006 | TO252-5 | b,c,e,f | 40V(Max) | 3A | 12,5,3.3,Adj(1.23) | 150Khz | 100uA | 84 | 80 |  | NOW
AX3007 | SOP8 | b,c,e,f | 40V(Max) | 2A | 12,5,3.3,Adj(1.23) | 150Khz | 100uA | 84 | 80 |  | NOW
AX3007A | SOP8 | b,c,e,f | 40V(Max) | 2A | 12,5,3.3,Adj(1.23) | 85Khz | 100uA | 84 | 80 |  | NOW
AX3007B | SOP8 | b,c,e,f | 40V(Max) | 2A | 12,5,3.3,Adj(1.23) | 52Khz | 100uA | 84 | 80 |  | NOW
AX3007C | SOP8/EP,TO252-5 | - | 40V(Max) | 2A | 5V,Adj(1.242) | 52Khz | 100uA | 84 | 80 |  | NOW
AX3010/A | SOP8 EP | b,c,d,f,k,o | 40V(Max) | 2A | Adj(1.155) | 50/150Khz | 160uA | 84(1A) | 80(1A) |  | NOW
AX3011/A | SOP8-EP | b,d,f,k,o | 40V(Max) | 2A | Adj(1.155) | 50/150Khz | - | 84(1A) | 80(1A) |  | NOW
AX3015 | SOP8-EP | - | 40V | 2A | Adj(1.08) | 50/130Khz | - | 84(1A) | 80(1A) |  | NOW
AX3020 | SOP8 | b,c,e,f | 24V(Max) | 1.5A | Adj(0.75) | 200Khz | 2uA | 84(1A) | 80(1A) |  | NOW
AX3021 | SOP8 EP | b,c,e,f | 24V(Max) | 1.5A | Adj(0.75) | 200Khz | 2uA | 84(1A) | 80(1A) |  | NOW
AX3022 | SOT89-5L | b,c,e,f | 24V(Max) | 1.5A | Adj(0.75) | 200Khz | 2uA | 84(1A) | 80(1A) |  | NOW
AX3023 | SOT23-5L | b,c,e,f | 28V(Max) | 1A | Adj(0.75) | 200Khz | 2uA | 84(1A) | 80(1A) |  | NOW
AX3023A | SOT23-5,SOP8 | - | 26V(Max) | 1A | Adj(0.75) | 38Khz | 2uA | 84(1A) | 80(1A) |  | NOW
AX3101 | SOP8 | b,c,d,f | 20V(Max) | 2A | Adj(0.8) | 330Khz | 2uA | 92 | 88 | 1.3RMB | NOW
AX3102 | SOP8 | b,c,d,f | 23V(Max) | 3A | Adj(0.8) | 330Khz | 2uA | 92 | 88 |  | NOW
AX3103 | SOP8 | b,c,e,f,k | 23V(Max) | 3A | Adj(0.8) | 330Khz | 2uA | 92 | 88 |  | NOW
AX3103A | SOP8 | b,c,e,f,k | 23V(Max) | 3A | Adj(0.8) | 500Khz | 2uA | 91 | 87 |  | NOW
AX3106 | SOP8 | b,c,e,f,k | 20V(Max) | 2A | Adj(0.8) | 330Khz | 2uA | 92 | 88 |  | NOW
AX3106A | SOP8 | b,c,e,f,k | 20V(Max) | 2A | Adj(0.8) | 500Khz | 2uA | 91 | 87 |  | NOW
AX3109 | DIP8 | - | 23V(Max) | 5A | Adj(0.8) | 330Khz | 2uA | 92 | 88 |  | NOW
AX3111 | SOP8-EP,DFN-10 | - | 40V(Max) | 3A | Adj(0.815) | Adj(50K~380Khz) | 150uA | 91 | 87 |  | NOW
AX3111A | SOP8-EP,DFN-10 | - | 40V(Max) | 2A | Adj(0.815) | Adj(50K~380Khz) | 150uA | 90(1A) | 86 |  | NOW
AX3112 | SOP8-EP | - | 38V(Max) | 3A | Adj | 150Khz | - | 91 | 87 |  | Q1'10
AX3114 | SOP8 | b,c,e,f,m | 23V(Max) | 2A | Adj(1.22) | 380Khz | 2uA | 92 | 88 |  | NOW
AX3115 | SOP8 | b,c,e,f,m | 23V(Max) | 3A | Adj(1.22) | 380Khz | 2uA | 92 | 88 |  | NOW
AX3116 | SOP8-EP | b,c,d,f,m | 23V(Max) | 5A | Adj(0.8) | 330Khz | 2uA | 92 | 88 |  | NOW
AX3120 | SOP8-EP | a,b,c,e,f,k,m | 23V(Max) | 2A | Adj(0.62) | 250Khz | 45uA | 92 | 89 |  | NOW
AX3121 | SOP8-EP,DFN-10 | - | 23V(Max) | 3.5A | Adj(0.62) | 250Khz | 45uA | 92 | 89 |  | NOW
AX3122 | SOP8-EP | - | 23V(Max) | 5A | Adj(0.62) | 250Khz | - | 93 | 90 |  | NOW
AX3130 | SOP8 | b,c,e,f,k,m,p | 23V(Max) | 2A | Adj(0.6) | 200K~1.5Mhz | 150uA | 91 | 87 |  | NOW
AX3131 | SOP8-EP | - | 23V(Max) | 3A | Adj(0.6) | 200K~1.5Mhz | 150uA | 90 | 86 |  | NOW
a:Synchronous b:Internal switch c:Enable Pin d:Current limit setting e:Internal current limit f:Thermal Shutdown g:Power saving mode h:Voltage Reference i:UVLO j:Boost Pin k:External Compensation l:Dual channel m:Extern
Part number | Package Type | Features | Input Voltage | Switch Current | Output Voltage | Frequency | Stanby Current | 5 to 12 (1A) Efficiency(%) | 3.3 to 5 (1A) Efficiency(%) | Data Sheet | Availability
Step-up Simple Switch
AX5104 | SOP8-EP | b,c,e,f,h,k,m | 4 to 23V | 1.6A | 25V(Vfb=1V) | 800K | 1uA | 80(0.3A) | - |  | NOW
AX5201 | SOP8-EP | b,c,e,f,m | 3 to 20V | 3A | 32V(Vfb=1V) | 500K | 1uA | 92 | 91 |  | NOW
AX5202 | SOP8-EP | - | 3 to 16V | 2A | 23V(Vfb=1V) | 500K | 1uA | 91(0.8A) | 90(0.8A) |  | NOW
AX5203 | SOP8-EP | b,c,e,f,m | 4 to 23V | 3A | 68V(Vfb=1V) | 500K | 1uA | 92(12to24V/0.5A | 92(12 to24V/0.5A) |  | NOW
AX5204 | SOP8-EP | b,c,e,f,m | 3 to 20V | 2A | 32V(Vfb=1V) | 500K | 1uA | 91(0.8A) | 90(0.8A) |  | NOW
a:External Synchronization b:Internal switch c:Enable Pin d:Synchronous e:Switch current limit f: Thermal Shutdown g:Power saving mode h:SCP i:External Compensation j:External current limit setting k:External OVP setting l
Part number | Package Type | Features | Input Voltage | Output Current | Output Voltage | Frequency | Stanby Current | Efficiency(%) | Data Sheet | Availability
CMOS Step-down DC/DC
AX3513 | TSOT23-5,DFN-8 | - | 6V(max) | 1A | Adj(0.6V) | 1.5Mhz | 1uA | 92(0.8A) |  | NOW
AX3514 | SOP8,DFN10 | - | 5.5V(Max) | 2A | Adj(0.6V) | 1.2Mhz | 1uA | 91(1.5A) |  | NOW
AX3516 | SOP8-EP,DFN10 | - | 5.5V(Max) | 2.5A | Adj(0.6V) | 1.2Mhz | 1uA | 90(2A) |  | NOW
AX3517 | SOP8 | - | 5.5V(Max) | 2.5A | Adj(0.8V) | 1Mhz | 1uA | 91(2A) |  | Q1'10
AX3518 | SOP8-EP | - | 5.5V(Max) | 3.2A | Adj(0.8V) | 1Mhz | 1uA | 90(2.5A) |  | Q1'10
AX3519 | SOP8-EP | - | 5.5V(Max) | 3.5A | Adj(0.8V) | 1Mhz | 1uA | 89(3A) |  | Q1'10
AX3520 | SOP8 | - | 5.5V(Max) | 2A | Adj(0.8V) | 300Khz~1.4Mhz | 1uA | 91(1.5A) |  | Q2'10
AX3521 | SOP8-EP | - | 5.5V(Max) | 3A | Adj(0.8V) | 300Khz~1.4Mhz | 1uA | 91(1.5A) |  | Q2'10
a:Synchronous b:Internal switch c:Enable Pin d:Current limit setting e:Internal current limit f:Thermal Shutdown g:Power saving mode h:Voltage Reference i:UVLO j:Boost Pin k:External Compensation l:Dual channel m:Extern
Part number | Package Type | Features | Input Voltage | Switch Current | Output Voltage | Frequency | Stanby Current | Efficiency(%) | Data Sheet | Availability
CMOS Step-up DC/DC
AX5110 | SOT23-5 | b,c,e,f | 1.2 to 12V | 0.35A | 34V(Vfb=1.23V) | PFM | 1uA(Max) | 90(12to22V/0.1A) |  | NOW
AX5502 | SOT23-5 | b,c,f | 2.2 to 5V | 0.85A | 2.4~5V step 0.1V | VFM | 1uA(Max) | 87(1.8to5V/50mA) |  | NOW
AX5503 | SOT23-5 | b,c,e,f | 2.2 to 5V | 0.85A | 2.4~5V step 0.1V | VFM | 1uA(Max) | 87(1.8to5V/50mA) |  | NOW
AX5510 | MSOP10-EP,DFN10 | b,c,e,f,i,m,o | 2.5 to 5.5V | 3A | 27(Vfb=1.238V) | 1.2M/680K | 1uA(Max) | 88(5to24V/0.2A) |  | NOW
AX5510A | MSOP10-EP,DFN10 | - | 2.5 to 5.5V | 2A | 27V(Vfb=1.238V) | 1.2M/680K | 1uA(Max) | 90(5to12V/0.5A) |  | NOW
AX5511 | TSOT23-5 | - | 2.5 to 5.5V | 1.9A | 27V | 1.2Mhz | 1uA(Max) | 90(5to12V/0.3A) |  | Q4'09
a:External Synchronization b:Internal switch c:Enable Pin d:Synchronous e:Switch current limit f: Thermal Shutdown g:Power saving mode h:SCP i:External Compensation j:External current limit setting k:External OVP setting l
DC-DC Controller
Part number | Package Type | Features | Input Voltage | Driving Current | Output Voltage | Frequency | Stanby Current | Efficiency(%) | Data Sheet | Availability
Step-down Simple Switch
AX3301 | SOP8,MSOP8 | c,d,f,k | 24V(Max) | 100mA | Adj(0.8) | 330Khz | 2uA | 91(2A) |  | NOW
AX3302 | SOT23-6L | c,e,f | 24V(Max) | 100mA | Adj(0.8) | 330Khz | 2uA | 91(2A) |  | NOW
a:Synchronous b:Internal switch c:Enable Pin d:Current limit setting e:Internal current limit f:Thermal Shutdown g:Power saving mode h:Voltage Reference i:UVLO j:Boost Pin k:External Compensation l:Dual channel m:Extern
Part number | Package Type | Features | Input Voltage | Driving Current | Output Voltage | Frequency | Stanby Current | Efficiency(%) | Data Sheet | Availability
Step-up Simple Switch
AX5302 | SOP8 | c,f,j,m | 3 to 24V | 100mA | Vfb=1V | 500K | 1uA | 91 |  | NOW
a:External Synchronization b:Internal switch c:Enable Pin d:Synchronous e:Switch current limit f: Thermal Shutdown g:Power saving mode h:SCP i:External Compensation j:External current limit setting k:External OVP setting l
DC-DC LED Power
Part number | Package Type | Features | Input Voltage | Output Current | Output Voltage | Frequency | Stanby Current | 12 to 5 (2A) | Data Sheet | Availability
Efficiency(%)
LED Driver (Buck converter)
AX2001/A | SOP8 | - | 23V(Max) | 1A | Adj(0.25V) | 330/500Khz | 2uA | 91 |  | NOW
AX2002/A | SOP8 | b,c,e,f,k | 23V(Max) | 2A | Adj(0.25V) | 330/500Khz | 2uA | 92 |  | NOW
AX2003/A | SOP8 | b,c,e,f,k | 23V(Max) | 3A | Adj(0.25V) | 330/500Khz | 2uA | 92 |  | NOW
AX2005/A | SOP8-EP | - | 8 to 40V | 2A/3A | 38V | 300Khz | 150uA | 90 |  | NOW
AX2006 | SOT89-5 | - | 8 to 32V | 1A | 32V | Max. 1Mhz | - | 85 |  | Q4'09
a:Synchronous b:Internal driver c:Enable Pin d:Current limit setting e:Internal current limit f: Thermal Shutdown g:Power saving mode h:LED current setting i:UVLO j:Boost Pin k:External Compensation l:Internal OVP m:Ext
Part number | Package Type | Features | Input Voltage | Switching Current | Output Voltage | Frequency | Stanby Current | 5 to 12 (1A) | Data Sheet | Availability
Efficiency(%)
LED Driver (Boost converter)
AX2012 | TSOT23-6,DFN-6 | - | 2.5V to 5.5V | 1.9A | 27V(Max) | 1.2Mhz | 3uA(Max) | - |  | Q1'10
a:Synchronous b:Internal driver c:Enable Pin d:Current limit setting e:Internal current limit f: Thermal Shutdown g:Power saving mode h:LED current setting i:UVLO j:Boost Pin k:External Compensation l:Internal OVP m:Ext
Part number | Package Type | mode | Input Voltage | Output Current | Output Voltage | Frequency | Standby Current | LED Channel | Efficiency (%) | Data Sheet | Availability
CMOS LED Driver (Charge Pump)
AX7701/A | QFN-16L | 1X,1.5X,2X | 2.5Vto5.5V | 120mA | - | 1M/250K | 1uA(Max) | 4 | 95%[3.7Vin(80mA)] |  | NOW
AX7702/A | QFN-16L | 1X,1.5X,2X | 2.5Vto5.5V | 120mA | - | 1M/250K | 1uA(Max) | 4 | 92%[3.7Vin(80mA)] |  | NOW
Part number | Package Type | Features | Input Voltage | Driving Current | Output Voltage | Frequency | Stanby Current | Efficiency(%) | Data Sheet | Availability
LED Driver (Buck controller)
AX2201 | SOP8,MSOP8 | c,d,f,k | 24V(Max) | 100mA | Adj(0.25) | 330Khz | 2uA | 92 |  | NOW
a:Synchronous b:Internal driver c:Enable Pin d:Current limit setting e:Internal current limit f: Thermal Shutdown g:Power saving mode h:LED current setting i:UVLO j:Boost Pin k:External Compensation l:Internal OVP m:Ext
Part number | Package Type | Features | Input Voltage | Driving Current | Output Voltage | Frequency | Stanby Current | Efficiency(%) | Data Sheet | Availability
LED Driver (Linear Regulator)
AX2004 | SOT89-5,SOP8,TO | - | 2.5 to 24V | 1A(Output) | 24V | 2Khz | - | - |  | NOW
LED1113 | SOT89-3 | b,e,f,h | - | 0.5A(Output) | 2.45~26V | - | - | - |  | NOW
a:Synchronous b:Internal driver c:Enable Pin d:Current limit setting e:Internal current limit f: Thermal Shutdown g:Power saving mode h:LED current setting i:UVLO j:Boost Pin k:External Compensation l:Internal OVP m:Ext
LDO & Others
Part number | Package Type | Features | Input range | Output Current | Output Voltage | Dropout | Stanby Current | Accuracy | Data Sheet | Availability
Linear Regulator
AX1084 | TO252,TO263 | a,b,d | 12V | 5A(Max) | 5.0V,3.3V,2.5V,1.8V,1.5V | 1.4V | 5mA | ±2% |  | NOW
AX1110 | SOT23-3 | a,b,d,g | 12V | 0.35A(Max) | 5.0V,3.3V,2.5V,1.8V,1.5V | 1.2V | 5mA | ±2% |  | NOW
AX1112 | SOT23-3 | a,b,d,g | 12V | 0.35A(Max) | 1.2V | 1.2V | 5mA | ±2% |  | NOW
AX1113 | SOT89-3 | a,b,d,g | 12V | 0.4A(Max) | 3.3V | 1.2V | 5mA | ±2% |  | NOW
AX1116 | SOT23-5 | - | 14V | 150mA | Adj(0.8V),3.3,3,2.8,2.5,1 | 0.12V | 120uA | ±2% |  | NOW
AX1116A | SOT23-5L | - | 4.5 to 25V | 150mA | Adj(1.8,2.5,2.8,3,3.3V) | 1.2V | 250uA | ±2% |  | NOW
AX1117A | SOT223,TO252 | a,b,d,g | 12V | 1A(Max) | 5.0V,3.3V,2.5V,1.8V,1.5V | 1.4V | 5mA | ±2% |  | NOW
AX1184 | TO252,TO263 | a,b,d | 12V | 4A(Max) | 5.0,3.3,2.5,1.8,1.5V | 0.7V | 5mA | ±2% |  | NOW
AX1201 | SOP8/TO220-5L | a,b,d,e | 23V | 1A(Max) | 5.0,9.0,12.0V | 0.15V | 0.15mA | ±2% |  | NOW
AX1202 | SOP8/TO220-5L | a,b,d,e | 23V | 2A(Max) | 5.0,9.0,12.0V | 0.2V | 0.15mA | ±2% |  | NOW
AX1203 | TO220-5L | a,b,d,e | 23V | 3A(Max) | 5.0,9.0,12.0V | 0.3V | 0.15mA | ±2% |  | NOW
AX1204 | SOP8 | a,b,d,e | 12V | 1A(Max) | 2.5,3.3,5.0V | 0.2V | 0.15mA | ±2% |  | NOW
AX1205 | SOP8 | a,b,d,e | 12V | 2A(Max) | 2.5,3.3,5.0V | 0.3V | 0.15mA | ±2% |  | NOW
AX1209 | TO252-5L,TO220F-4L | a,b,d,e | 26V | 2A(Max) | Adj(0.8V),3.3,5.0,9.0,12V | 1.2V | 30uA | ±2% |  | Q4'09
AX1212A | SOT223,TO252 | a,b,d,g | 12V | 1A(Max) | 1.2V | 1.4V | 5mA | ±2% |  | NOW
AX6601 | SOT23-3/SOT89 | a,b,c,d,g | 5.5V | 0.30A(Max) | 3.3,3.0,2.8,2.5,1.8,1.5V | 400mV | 90uA | ±2% |  | NOW
AX6602 | SOT23-5 | a,b,c,d,e,g | 5.5V | 0.30A(Max) | Adj(1.225V) | 400mV | 90uA | ±2% |  | NOW
AX6603 | SOT23-5 | a,b,c,d,e,g,h | 5.5V | 0.30A(Max) | 1.2 to 5.0V 0.1V step | 400mV | 90uA | ±2% |  | NOW
AX6603A | SOT23-5 | a,b,c,d,e,g,h | 5.5V | 0.30A(Max) | 3.3,2.8,2.5,1.8,1.5V | 400mV | 90uA | ±3% |  | NOW
AX6604 | SOT23-6 | a,b,c,d,e,f,g | 5.5V | 0.2A/0.2A(Max) | 3.3,3,2,8,2.6,2.5,1.8,1.5 | 400mV | 60uA | ±2% |  | NOW
AX6605 | SOT23-6 | a,b,c,d,e,f,g | 5.5V | 0.2A/0.2A(Max) | 3.3,3,2,8,2.6,2.5,1.8,1.5 | 400mV | 60uA | ±2% |  | NOW
AX6606 | SOT23-5 | a,b,c,d,e,g,h | 5.5V | 0.60A(Max) | 1.0V to 1.5V 0.1V step | 1200mV | 50uA | ±2% |  | NOW
AX6607 | SOT23-5L | a,b,c,d,e,g,h | 5.5V | 0.60A(Max) | 3.3,3.0,2.8,2.5,1.8,1.5V | 600mV | 50uA | ±2% |  | NOW
AX6607A | DFN-6 | - | 2.6 to 5.5V | 0.6A(Max) | 1.5,1.8,2.5~3.0,3.3V | 300mV | 50uA | ±2% |  | NOW
AX6608 | SOT23-5 | a,b,c,d,e,g,h,k | 5.5V | 0.30A(Max) | 1.5V to 4.75V 0.1V step | 250mV | 30uA | ±2% |  | NOW
AX6608A | SOT23-5L | - | 2.8 to 5.5V | 0.3A(Max) | 1.5,1.8,2.5,2.8,3,3.3V | 250mV | 30uA | ±2% |  | NOW
AX6608B | SOT23-5,SC70-5 | - | 2.8 to 5.5V | 0.6A(Max) | 1,1.2,1.5,1.8,2.5,2.8,3,3 | 250mV | 30uA | ±2% |  | NOW
AX6610 | SOP8-EP | a,b,d,e,g,i,,j | 1.1~3.3V | 3A | Adj(0.8V) | 170mV | 1mA | ±2% |  | NOW
AX6611 | SOP8-EP | a,b,d,e,g,i,j | 1.1~3.3V | 5A | Adj(0.8V) | 220mV | 1mA | ±2% |  | NOW
AX6612 | SOP8-EP | a,b,d,e,g,i,j | 1.1~3.3V | 1.5A | Adj(0.8V) | 150mV | 1mA | ±2% |  | NOW
AX6613 | SOT23-6,SOP8,DFN-8 | a,b,d,e,g,i,j | 1.1~3.3V | 1A | Adj(0.8V) | 150mV | 1mA | ±2% |  | NOW
AX6614 | SOP8-EP | - | 1 to 6V | 2A(Max) | Adj(0.8V) | 150mV | 1mA | ±2% |  | Q1'10
AX6615 | SOP8-EP,DFN-10 | a,b,d,e,g,i,j | 1.2~3.65V | 3A | Adj(0.8V) | 230mV | 30uA(max) | ±2% |  | NOW
AX6616 | SOP8-EP,DFN-10 | - | 1 to 6V | 3A(Max) | Adj(0.8V) | 230mV | 1mA | ±2% |  | NOW
AX6630/A | SOT223,TO252,TO263 | a,b,c,d,g | 5.5V | 1.2A(Max) | 1.2V to 5V 0.1V step | 380mV | 50uA | ±2% |  | NOW
AX6631 | SOP8 | a,b,c,d,e,g | 5.5V | 1.2A(Max) | Adj(0.8V) | 380mV | 50uA | ±2% |  | NOW
AX6632 | SOP8,DFN-6 | a,bc,d,e,g,h,k | 5.5V | 1.2A(Max) | Adj(0.8V),1.2to5V 0.1V s | 380mV | 50uA | ±2% |  | NOW
AX6632A | DFN-6 | - | 2.6 to 5.5V | 1.2A(Max) | 1.2 to 5V 0.1V step | 380mV | 50uA | ±2% |  | NOW
AX6634 | SOT89-3 | a,b,c,d,g | 5.5V | 0.6A(Max) | 1.2V to 5V 0.1V step | 220mV | 45uA | ±2% |  | NOW
AX6636 | SOP8-EP | - | 3.4 to 5.5V | 0.6A/0.6A(Max) | VOUT1=3.3V, VOUT2=1.8,1.5 | 300mV | 50uA | ±2% |  | NOW
AX6637 | SOP8,TO252-5 | - | 3.4 to 5.5V | 0.9A/0.8A(Max) | VOUT1=3.3V, VOUT2=1.8,1.5 | 400mV | 50uA | ±2% |  | NOW
AX6638 | TO252-5 | - | 3.4 to 5.5V | 0.8A/0.8A(Max) | VOUT1=3.3V, VOUT2=1.8,1.5 | 400mV | 50uA | ±2% |  | NOW
AX6639 | TO220-3, SOT223-3, SOP8-EP, TO | - | 2.6 to 5.5V | 3A(Max) | 1.5V,1.8V,2.5V,3.3V | 380mV | 200uA | ±2% |  | NOW
AX6640 | SOT23-6 | - | 3 to 5.5V | 0.15A/0.15A/0.05A | VOUT1=1.8,2.8,3.3V, VOUT2 | 200mV | 90uA | ±2% |  | Q1'10
AX78L05 | SOT89-3L | - | 3.3 to 24V | 100mA | 5V | 1.7V | 3mA | ±4% |  | NOW
a: Current Limit b: Thermal Shutdown c: Low Quiescent Current d: Low Dropout e:Enable pin f: Dual channel g:Support MLCC h:Bypass i:dual input j:POK k:High PSRR l:Reset function
Part number | Package Type | Input Voltage | Detect Voltage | Continuous Cathode Current | Off-state Current | Accuracy | Data Sheet | Availability
Others
AX1250D5 | TO252-5 | 2.5V/1.8V | N/A | N/A | N/A | N/A |  | NOW
AX1250ES | SOP8-EP | 2.5V/1.8V/1.5V | N/A | N/A | N/A | N/A |  | NOW
AX1250S | SOP8 | 2.5V/1.8V | N/A | N/A | N/A | N/A |  | NOW
AX1251 | SOT23-5 | 1.5 to 2.5V | N/A | N/A | N/A | N/A |  | NOW
AX1252 | SOP8-EP | 2.6 to 5.5V | N/A | N/A | N/A | N/A |  | NOW
AX358 | SOP8 | 40V | N/A | N/A | N/A | N/A |  | NOW
AX431 | SOT23-3 | 36V(Max) | Adj(2.495V) | 250mA(Max) | 1uA(Max) | ±1% |  | NOW
AX431A | SOT23-3 | 36V(Max) | Adj(2.495V) | 250mA(Max) | 1uA(Max) | ±0.5% |  | NOW
AX432 | SOT23-3 | 20V(Max) | Adj(1.24V) | 150mA(Max) | 1uA(Max) | ±1% |  | NOW
AX432A | SOT23-3 | 20V(Max) | Adj(1.24V) | 150mA(Max) | 1uA(Max) | ±0.5% |  | NOW
B240 | SMA | N/A | N/A | N/A | N/A | N/A |  | NOW
B340 | SMA | N/A | N/A | N/A | N/A | N/A |  | NOW
Part number | Package Type | Type | Input range | Detect Voltage | Output | Supply Current | Accuracy | Data Sheet | Availability
RESET IC
AX6901/3 | SOT23-3,SC70-3 | Active low | 1V to 5.5V | 2.25,2.63,2.93,3.08,4.00,4.38,4.63 | Push-pull | 25uA | ±2% |  | NOW
AX6902/4 | SOT23-3,SC70-3 | Active high | 1V to 5.5V | 2.25,2.63,2.93,3.08,4.00,4.38,4.63 | Push-pull | 25uA | ±2% |  | NOW
AX6905/6 | SOT23-3,SC70-3 | Active high/Low | 1V to 5.5V | 2.25,2.63,2.93,3.08,4.00,4.38,4.63 | Push-pull | 25uA | ±2% |  | NOW
Part number | Package Type | Main Application | Input range | Output Current | CT | FG | RD | Speed Contorl | Protection | Operating Temp. | Data Sheet | Availability
Fan Control IC
AX993 | SOP8 | Features(a,b,c,d,e,g,h) | 2.4V to 5.5V | 0.6A | - | - | - | - | - | - |  | NOW
AX995 | SOP8 | Features(a,b,c,d,f,g,h) | 2.4V to 5.5V | 0.6A | - | - | - | - | - | - |  | NOW
CT: Auto-shutdown and restart capacitor FG: Frequency Generator RD: Rotation Detection
a: Current Limit b: Thermal Shutdown c: Low Quiescent Current d: Low Dropout e:Enable pin f:Fully-On pin g:Support MLCC h: SCP
Part number | Package Type | Main Application | Input Voltage | Supply Current (AVG) | Operating Point BOP (Gauss) | Release Point BRP (Gauss) | Operating Temperature | Data Sheet | Availability
Hall IC
AX8101/A | SOT23-3,TSOT23-3 | Hall Effect Switch | 2.4V to 5.5V | 9uA | ±35(Typ) | ±25(Typ) | -40℃ to 85℃ |  | NOW
AX8102 | TSOT23-6 | Hall Effect Switch | 2.4V to 5.5V | 9uA | ±35(Typ) | ±25(Typ) | -40℃ to 85℃ |  | NOW
AX8104 | SOT23-3 | Hall Effect Switch | 2.4V to 5.5V | 9uA | ±30 (Typ) | ±25 (Typ) | -40℃ to 85℃ |  | NOW