## Sheet1
1691/1710 Design Work Sheet without Cable Drop Compensation
Item | Symbol | Value | Unit | Note
Allow manual input
Set Design Specification
Nominal output voltage at PCB end | Vout_pcb | 42 | V
Cable Drop Compensation | CDC | 0 | V
Nominal output current | Iout_nom | 0.7 | A
Maximum AC input voltage | Vac_max | 264 | V
Minimum AC input voltage | Vac_min | 90 | V
Minimum AC frequency | fmin | 50 | Hz
1691/1710 Internal Paramters
Current limit coefficiency | Kcc | 0.5 | V | Do not change
Internal Rvin resistance | Zin | 25 | kOhm | Do not change
Set Circuit and Operating Parameters
Output diode voltage drop | Vfd | 0.7 | V
Select CC limit | Iout_max | 0.7 | A | Set the same of Iout_nom or higher
Estimiate input to output efficiency | ηp | 85%
Select lowest DC bulk capacitor voltage | Vindc_min | 80 | V | Set the desired minimum Vbulk
Estimate Vds resonant period after transformer reset. | Tres | 1.8 | us | Adjust after prototype is built
Select desired quasi-resonant switching frequency under lowest CB bulk capacitor voltage and full load condition | fsw_lf | 80 | kHz | Set below fsw_lf_max
Select minimum transformer reset time | Trst_min | 1.8 | us | Above 1.5us for regulation
Maximum allowed operating flux density | Bmax | 320 | mT
Transformer conversion efficiency | ηpxfm | 91% |  | Typical 85-95%
Ferrite core effective area | Ae | 40 | mm^2
Calculation
Maximum Output power | Pout_max | 29.4 | W
Maximum Input power | Pin_max | 34.5882 | W
Rated Output Power | Pout_rated | 29.4 | W
Rated Input Power | Pin_rated | 34.5882 | W
VinTon in PFM | VTpfm | 139.9005 | V*us
Minimum input bulk capacitor | Cbulk_min | 50.5734 | uF
Maximum switching frequency at low line and full load | fsw_lf_max | 91.8197 | kHz
Maximum transfromer turn ratio | Ntr_max | 1.8202
Allowed Maximum VinTon under normal operation | VT_max_lm | 634.2156 | V*us
Maximum VinTon | VTmax | 362.3188 | V*us
Minimum primary winding turns | Np_min | 58.2919 | Turn
Minimum transformer power needed for full power | Pxfmr | 32.3077 | W
Maximum Lm to allow full power | Lm_max | 0.16253 | mH
Minimum Lm to allow CC limit | Lm_min | 0.052113 | mH
Lm tolerance, impacted by Ntr and Vindc_min | tol_lm | ±25.72 | %
Design Parameters
Select bulk capacitance | Cbulk | 47 | uF | Above Cbulk_min
Select startup resistance | Rst | 6 | Mohm | Nominal 5.79Mohm
Select turn ratio | Ntr | 1.2 |  | Below Ntr_max
Select the number of primary turns | Np | 60 | Turns | Above Np_min
Calculate the number secondary turns | Ns | 50 | Turns | Adjust Ntr and Nps to make it an integer
Calculate current sense resistor | Ris | 0.39 | ohm
Calculate centered Lm value | Lm | 0.11 | mH