## Sheet1
ACDC_LinkSwitch-PH_032511; Rev.1.3; Copyright Power Integrations 2011 | INPUT | INFO | OUTPUT | UNIT | LinkSwitch-PH_032511: Flyback Transformer Design Spreadsheet
ENTER APPLICATION VARIABLES |  |  |  |  | Design Title
Dimming required | NO |  | NO |  | Select 'YES' option if dimming is required. Otherwise select 'NO'.
VACMIN |  |  | 90 | V | Minimum AC Input Voltage
VACMAX |  |  | 265 | V | Maximum AC input voltage
fL |  |  | 50 | Hz | AC Mains Frequency
VO | 50 |  |  | V | Typical output voltage of LED string at full load
VO_MAX |  |  | 55.00 | V | Maximum expected LED string Voltage.
VO_MIN |  |  | 45.00 | V | Minimum expected LED string Voltage.
V_OVP |  |  | 57.38 | V | Over-voltage protection setpoint
IO | 0.7 |  |  | A | Typical full load LED current
PO |  |  | 35.0 | W | !!! For Universal Input reduce Continuous Output Power PO_CONT below 18W (or use larger LinkSwitch-PH)
n |  |  | 0.8 |  | Estimated efficiency of operation
VB |  |  | 20 | V | Bias Voltage
ENTER LinkSwitch-PH VARIABLES
LinkSwitch-PH | LNK419 |  |  | Universal | 115 Doubled/230V
Chosen Device |  | LNK419 | Power Out | 18W | 8W
Current Limit Mode | RED |  | RED |  | Select "RED" for reduced Current Limit mode or "FULL" for Full current limit mode
ILIMITMIN |  |  | 2.35 | A | Minimum current limit
ILIMITMAX |  |  | 2.73 | A | Maximum current limit
fS |  |  | 66000 | Hz | Switching Frequency
fSmin |  |  | 62000 | Hz | Minimum Switching Frequency
fSmax |  |  | 70000 | Hz | Maximum Switching Frequency
IV |  |  | 38.7 | uA | V pin current
RV |  |  | 3.909 | M-ohms | Upper V pin resistor
RV2 |  |  | 1.402 | M-ohms | Lower V pin resistor
IFB |  |  | 183.0 | uA | FB pin current (85 uA < IFB < 210 uA)
RFB1 |  |  | 92.9 | k-ohms | FB pin resistor
VDS |  |  | 10 | V | LinkSwitch-PH on-state Drain to Source Voltage
VD | 0.5 |  |  | V | Output Winding Diode Forward Voltage Drop (0.5 V for Schottky and 0.8 V for PN diode)
VDB | 0.7 |  |  | V | Bias Winding Diode Forward Voltage Drop
Key Design Parameters
KP |  |  | 0.4 |  | Ripple to Peak Current Ratio (For PF > 0.9, 0.4 < KP < 0.9)
LP |  |  | 1431 | uH | Primary Inductance
VOR | 85 |  | 85 | V | Reflected Output Voltage.
Expected IO (average) |  | Info | 0.74 | A | Expected Average Output current is outside 5% tolerance band. Change IFB to 172 for better current regulation set-point
KP_VACMAX |  |  | 0.57 |  | Expected ripple current ratio at VACMAX
TON_MIN |  |  | 2.80 | us | Minimum on time at maximum AC input voltage
PCLAMP |  |  | 0.55 | W | Estimated dissipation in primary clamp
ENTER TRANSFORMER CORE/CONSTRUCTION VARIABLES
Core Type | Auto |  | EI35
Bobbin |  | EI35_BOBBIN |  | P/N: | BE-35-1112CPL
AE | 1.7 |  | 1.7 | cm^2 | Core Effective Cross Sectional Area
LE | 5.5 |  | 5.5 | cm | Core Effective Path Length
AL |  |  | 3800 | nH/T^2 | Ungapped Core Effective Inductance
BW | 11 |  | 11 | mm | Bobbin Physical Winding Width
M |  |  | 0 | mm | Safety Margin Width (Half the Primary to Secondary Creepage Distance)
L | 2 |  | 2 |  | Number of Primary Layers
NS | 32 |  | 32 |  | Number of Secondary Turns
DC INPUT VOLTAGE PARAMETERS
VMIN |  |  | 127 | V | Peak input voltage at VACMIN
VMAX |  |  | 375 | V | Peak input voltage at VACMAX
CURRENT WAVEFORM SHAPE PARAMETERS
DMAX |  |  | 0.42 |  | Minimum duty cycle at peak of VACMIN
IAVG |  |  | 0.48 | A | Average Primary Current
IP |  |  | 1.88 | A | Peak Primary Current (calculated at minimum input voltage VACMIN)
IRMS |  |  | 0.77 | A | Primary RMS Current (calculated at minimum input voltage VACMIN)
TRANSFORMER PRIMARY DESIGN PARAMETERS
LP |  |  | 1431 | uH | Primary Inductance
NP |  |  | 54 |  | Primary Winding Number of Turns
NB |  |  | 13 |  | Bias Winding Number of Turns
ALG |  |  | 493 | nH/T^2 | Gapped Core Effective Inductance
BM |  |  | 2937 | Gauss | Maximum Flux Density at PO, VMIN (BM<3100)
BP |  |  | 3370 | Gauss | Peak Flux Density (BP<3700)
BAC |  |  | 587 | Gauss | AC Flux Density for Core Loss Curves (0.5 X Peak to Peak)
ur |  |  | 978 |  | Relative Permeability of Ungapped Core
LG |  |  | 0.38 | mm | Gap Length (Lg > 0.1 mm)
BWE |  |  | 22 | mm | Effective Bobbin Width
OD |  |  | 0.41 | mm | Maximum Primary Wire Diameter including insulation
INS |  |  | 0.06 | mm | Estimated Total Insulation Thickness (= 2 * film thickness)
DIA |  |  | 0.35 | mm | Bare conductor diameter
AWG |  |  | 28 | AWG | Primary Wire Gauge (Rounded to next smaller standard AWG value)
CM |  |  | 161 | Cmils | Bare conductor effective area in circular mils
CMA |  |  | 211 | Cmils/Amp | Primary Winding Current Capacity (200 < CMA < 600)
LP_TOL |  |  | 10 |  | Tolerance of primary inductance
TRANSFORMER SECONDARY DESIGN PARAMETERS (SINGLE OUTPUT EQUIVALENT)
Lumped parameters
ISP |  |  | 3.16 | A | Peak Secondary Current
ISRMS |  |  | 1.43 | A | Secondary RMS Current
IRIPPLE |  |  | 1.25 | A | Output Capacitor RMS Ripple Current
CMS |  |  | 286 | Cmils | Secondary Bare Conductor minimum circular mils
AWGS |  |  | 25 | AWG | Secondary Wire Gauge (Rounded up to next larger standard AWG value)
DIAS |  |  | 0.46 | mm | Secondary Minimum Bare Conductor Diameter
ODS |  |  | 0.34 | mm | Secondary Maximum Outside Diameter for Triple Insulated Wire
VOLTAGE STRESS PARAMETERS
VDRAIN |  |  | 554 | V | Estimated Maximum Drain Voltage assuming maximum LED string voltage (Includes Effect of Leakage Inductance)
PIVS |  |  | 280 | V | Output Rectifier Maximum Peak Inverse Voltage (calculated at VOVP, excludes leakage inductance spike)
PIVB |  |  | 114 | V | Bias Rectifier Maximum Peak Inverse Voltage (calculated at VOVP, excludes leakage inductance spike)
FINE TUNING (Enter measured values from prototype)
V pin Resistor Fine Tuning
RV1 |  |  | 3.91 | M-ohms | Upper V Pin Resistor Value
RV2 |  |  | 1.40 | M-ohms | Lower V Pin Resistor Value
VAC1 |  |  | 115.0 | V | Test Input Voltage Condition1
VAC2 |  |  | 230.0 | V | Test Input Voltage Condition2
IO_VAC1 |  |  | 0.70 | A | Measured Output Current at VAC1
IO_VAC2 |  |  | 0.70 | A | Measured Output Current at VAC2
RV1 (new) |  |  | 3.91 | M-ohms | New RV1
RV2 (new) |  |  | 1.40 | M-ohms | New RV2
V_OV |  |  | 318.3 | V | Typical AC input voltage at which OV shutdown will be triggered
V_UV |  |  | 70.8 | V | Typical AC input voltage beyond which power supply can startup
FB pin resistor Fine Tuning
RFB1 |  |  | 93 | k-ohms | Upper FB Pin Resistor Value
RFB2 |  |  | 1E+012 | k-ohms | Lower FB Pin Resistor Value
VB1 |  |  | 18.0 | V | Test Bias Voltage Condition1
VB2 |  |  | 22.0 | V | Test Bias Voltage Condition2
IO1 |  |  | 0.70 | A | Measured Output Current at Vb1
IO2 |  |  | 0.70 | A | Measured Output Current at Vb2
RFB1 (new) |  |  | 92.9 | k-ohms | New RFB1
RFB2(new) |  |  | 1.00E+12 | k-ohms | New RFB2