## iW1810 Worksheet For Changer
iW1810 Worksheet For Charger&LED Application
Note: █ Automatic calculation
Note
1. Operating Frequency
Operating Frequency | 60 | KHz
Maximum Fsw | 64 | KHz
Resonant Frequency | 400 | KHz | 300kHz~500KHz
Minimum Operating Frequency | 55.2 | KHz
Minimun Reset Time | 1.6875 | us
2. Output
Output Voltage (VOUT) | 5 | V
Cable Drop Compensation (VCDC) | 0 | mV
Rated Output Current (IOUT) | 0.7 | A
Output Constant Current (CC) | 0.7 | A
3. Efficiency
Converting Efficiency From Primary to Secondary | 89% |  | Recommended value is 87%~92%
Total Efficiency (Measured at PCB Terminal) From Input to Output at minimum AC input and Full Load | 73% |  | Recommended value is 68%~80% at 90Vac and full Load (2~5W)
4. Startup time and RSTARTUP Power Loss
Startup Resistor | 3000 | KΩ
Vcc Capacitor | 4.7 | uF | The Vcc Capacitor shoud be >2.2uF and Low ESR type. And 1pcs 0.1uF MLCC Capacitor should be paralleled to the Vcc E-Cap which bypass high frequency noise
Start time @ 90Vac | 1.78 | S
Power Loss of Rvin @ 230Vac | 35 | mW
5. Transformer
Ae | 17.1 | mm2
Turn Ratio (NPRI / NSEC) | 20 |  | Recommended Turn-Ratio is 14~20
Allowed Minmum Vi_sense at Maximum Lm and Full Load | 0.8 | V | Recommended Value is 0.75~0.85V
Isense Resistor | 5.365 | Ω
Maximum Lm | 4.9 | mH
Vipk for compensating Ton_Delay | 0.055 | V | Vin=100Vdc, Ton_delay=500ns
Minimum Lm | 4.1 | mH
Vipk for compensating Ton_Delay | 0.065 | V | Vin=100Vdc, Ton_delay=500ns
Limited Minimum Lm | 3.62 | mH
Recommended Primary winding Turns | 176 | Turns
Recommended Secondary winding Turns | 8.8 | Turns
Actual NPRI | 200 | Turns
Actual NSEC | 10 | Turns
Actual Turn Ratio (NPRI / NSEC) | 20
6. Isense Resistor (R3)
R3 | 5.365 | Ω
7. Lm
Maximum Lm | 4.84 | mH | Ipri_max =172mA with Max_Lm at full Load
Vipk For Compensating Ton_delay at Max_Lm | 0.055 | V | Vin=100Vdc, Ton_delay=500ns
Limited-1 Minimum Lm | 3.62 | mH
Limited-2 Minimum Lm | 3.72 | mH
Vipk For Compensating Ton_delay at Min_Lm | 0.072 | V | Vin=100Vdc, Ton_delay=500ns
Limited-2 Minimum Lm (verification) | 3.88 | mH
Minimum Lm | 3.88 | mH | Ipri_max =192mA with Min_Lm at full Load
Lm tolerance | ± 11 | %
8. Magnetic Flux Density
Maximum Magnetic Flux Density at Max Pout and low line | 0.278 | Tesla
Maximum Magnetic Flux Density at Protection Condition | 0.305 | Tesla | Worst Case (Protection)
(eg. Output Short-circuit…)
9. Vsense Resistor (R1, R2)
Vsense winding Turns (NA) | 30 | Turns
R1 | 24 | KΩ | R1 should be > 19KΩ
R2 | 2.625 | KΩ
10. Bulk cap
Minimum AC Input Voltage | 90 | Vac
Line Frequency | 50 | Hz
Dead Time | 3.75 | us
Maximun Turn-on Limit | 14 | us
Maximum Turn-on Time(TON_MAX) | 9.6015 | us
Available & Maximum Turn-on Time | 9.6015 | us
Maximum Flyback Time(TFB_MAX) | 8.2423 | us
Minimum operating Input Voltage(VMIN_OP) | 94.43 | Vdc
Minimum Input Bulk Capacitor | 10.2 | uF