## Sheet1
iW1678 Worksheet For Charger Application-Rev.A(10Nov2009)
Note: █ Automatic calculation
Note
1. Operating Frequency
Operating Frequency | 60 | KHz
Maximum Fsw | 64 | KHz
Resonant Frequency | 400 | KHz | 300kHz~500KHz
Minimum Operating Frequency | 55.2 | KHz
Minimun Reset Time | 1.6875 | us
2. Output
Output Voltage (VOUT) | 6 | V
Cable Drop Compensation (VCDC) | 0 | mV
Output Current at CC (IOUT_CC) | 0.92 | A
3. Efficiency
Converting Efficiency From Primary to Secondary | 89% |  | Recommended value is 87%~92%
Total Efficiency (Measured at PCB Terminal) From Input to Output at minimum AC input and Full Load | 75% |  | Recommended value is 68%~76% at 90Vac and full Load (2~5W)
4. Startup time and RSTARTUP Power Loss
Startup Resistor | 6000 | KΩ
Vcc Capacitor | 2.2 | uF | The Vcc Capacitor shoud be >2.2uF and Low ESR type. And 1pcs 0.1uF MLCC Capacitor should be paralleled to the Vcc E-Cap which bypass high frequency noise
Start time @ 90Vac | 2.77 | S
Power Loss of Rvin @ 230Vac | 18 | mW
5. Transformer
Ae | 17.1 | mm2
Turn Ratio (NPRI / NSEC) | 15 |  | Recommended Turn-Ratio is 11.7~16.7
Allowed Minmum Vi_sense at Maximum Lm and Full Load | 0.8 | V | Recommended Value is 0.75~0.85V
Isense Resistor | 3.062 | Ω
Maximum Lm | 2.52 | mH
Vipk for compensating Ton_Delay | 0.061 | V | Vin=100Vdc, Ton_delay=500ns
Minimum Lm | 2.11 | mH
Vipk for compensating Ton_Delay | 0.073 | V | Vin=100Vdc, Ton_delay=500ns
Limited Minimum Lm | 1.86 | mH
Recommended Primary winding Turns | 160 | Turns
Recommended Secondary winding Turns | 10.7 | Turns
Actual NPRI | 168 | Turns
Actual NSEC | 11 | Turns
Actual Turn Ratio (NPRI / NSEC) | 15.27
6. Isense Resistor (R3)
R3 | 3.117 | Ω
7. Lm
Maximum Lm | 2.54 | mH | Ipri_max =297mA with Max_Lm at full Load
Vipk For Compensating Ton_delay at Max_Lm | 0.061 | V | Vin=100Vdc, Ton_delay=500ns
Limited-1 Minimum Lm | 1.93 | mH
Limited-2 Minimum Lm | 1.98 | mH
Vipk For Compensating Ton_delay at Min_Lm | 0.079 | V | Vin=100Vdc, Ton_delay=500ns
Limited-2 Minimum Lm (verification) | 2.09 | mH
Minimum Lm | 2.09 | mH | Ipri_max =328mA with Min_Lm at full Load
Lm tolerance | ± 9.7 | %
8. Magnetic Flux Density
Maximum Magnetic Flux Density at Max_Load and low line | 0.301 | Tesla
Maximum Magnetic Flux Density at Protection Condition | 0.329 | Tesla | Worst Case (Protection)
(eg. Output Short-circuit…)
9. Vsense Resistor (R1, R2)
Vsense winding Turns (NA) | 18 | Turns
R1 | 33 | KΩ | R1 should be > 20KΩ
R2 | 5.897 | KΩ
10. Bulk cap
Minimum AC Input Voltage | 90 | Vac
Line Frequency | 50 | Hz
Dead Time | 3.75 | us
Maximum Turn-on Time(TON_MAX) | 9.4915 | us
Maximum Flyback Time(TFB_MAX) | 8.3003 | us
Minimum operating Input Voltage(VMIN_OP) | 86.8 | Vdc
Minimum Input Bulk Capacitor | 12.7 | uF