## Sheet1
Electrical Diagram
Mechanical Diagram
Winding Instruction
Cancellation Shield 1 Winding
Start on pin(s) 1 and wind 15 turns (x 2 filar) of item [5] from left to right in exactly 1 layer. Wind in same rotational direction as primary winding. Leave this end of cancellation shield winding not connected. Bend the end 90 deg and cut the wire in the middle of the bobbin.
Add 1 layer of tape, item [3], to secure the winding in place.
Primary Winding
Start on pin(s) 2 and wind 95 turns (x 1 filar) of item [5] in 3 layer(s) from left to right. At the end of 1st layer, continue to wind the next layer from right to left. At the end of 2nd layer, continue to wind the next layer from left to right. On the final layer, spread the winding evenly across entire bobbin. Finish this winding on pin(s) 1.
Add 1 layer of tape, item [3], for insulation.
Feedback Winding
Start on any (temp) pin on the secondary side and wind 41 turns (x 1 filar) of item [6]. Wind in same rotational direction as primary winding. Spread the winding evenly across entire bobbin. Finish this winding on pin(s) 3. Move end of wire from temp pin and terminate it on pin 4.
Add 1 layer of tape, item [3], for insulation.
Secondary Winding
Start on pin(s) 6 and wind 42 turns (x 1 filar) of item [7]. Spread the winding evenly across entire bobbin. Wind in same rotational direction as primary winding. Finish this winding on pin(s) 5.
Add 2 layers of tape, item [3], for insulation.
Core Assembly
Assemble and secure core halves. Item [1].
Varnish
Dip varnish uniformly in item [4]. Do not vacuum impregnate.
Comments
1. For non margin wound transformers use triple insulated wire for all secondary windings.
Materials
Item | Description
[1] | Core: EE13, NC-2H (Nicera) or Equivalent, gapped for ALG of 142 nH/T²
[2] | Bobbin: Generic, 4 pri. + 2 sec.
[3] | Barrier Tape: Polyester film [1 mil (25 µm) base thickness], 7.90 mm wide
[4] | Varnish
[5] | Magnet Wire: 32 AWG, Solderable Double Coated
[6] | Magnet Wire: 38 AWG, Solderable Double Coated
[7] | Triple Insulated Wire: 27 AWG
Electrical Test Specifications
Parameter |  | Condition | Spec
Electrical Strength, VAC |  | 60 Hz 1 second, from pins 1,2,3,4 to pins 5,6. | 3000
Nominal Primary Inductance, µH |  | Measured at 1 V pk-pk, typical switching frequency, between pin 1 to pin 2, with all other Windings open. | 1277
Tolerance, ±% |  | Tolerance of Primary Inductance | 10
Maximum Primary Leakage, µH |  | Measured between Pin 1 to Pin 2, with all other Windings shorted. | 51.1
Although the design of the software considered safety guidelines, it is the user's responsibility to ensure that the user's power supply design meets all applicable safety requirements of user's product.
The products and applications illustrated herein (including circuits external to the products and transformer construction) may be covered by one or more U.S. and foreign patents or potentially by pending U.S. and foreign patent applications assigned to Power Integrations. A complete list of Power Integrations' patents may be found at www.powerint.com.