## NCP1654 Excel Spreadsheet
Patrick Wang / May 2009
NCP1654 Excel Spreadsheet
This Excel spreadsheet helps designing a Power Factor Correction stage based on the NCP1654 by computing the main external components (refer to the generic application schematic of this sheet). The calculations are based on the equations and process detailed in the application note AND8322/D and AND8321/D, refer to:
http://www.onsemi.com/pub/Collateral/AND8321-D.PDF
http://www.onsemi.com/pub/Collateral/AND8322-D.PDF
Please note that this spreadsheet is a general tool being provided to assist designers in using the NCP1654. The output of this tool is to be used as a guide line and does not provide any measure of the success of a particular system design. For any question/comments regarding the use of this spreadsheet, please contact us at:
http://www.onsemi.com/site/ticrequest/0,4383,1268,00.html
NCP1654 version:
Please enter your specification
fac | (Hz) | 50 | Ac line frequency
VacLL | (V) | 85 | Ac line rms lowest level (generally 85 V or 90 V in wide mains applications)
VacHL | (V) | 265 | Ac line rms highest level (generally 265 V in wide or European mains applications) |  |  | cells to be filled
Vac,on | (V) | 75 | Ac line rms voltage to start up (generally 75 Vac in wide mains applicaions) |  |  | Proposed values
Vout | (V) | 390 | Wished regulation level for the output voltage (generally 390 V or 400 V in wide mains apps)
VoutLL | (V) | 390 | Minimum Output Voltage you can accept in normal operation - Use VoutLL=Vout as a default value if you don't know
eff | (%) | 94 | Expected efficiency at low line, full load - use 90 % as a default value if you don't know
Pout | (W) | 300 | Maximum output power
DIpk-pk | (%) | 36 | Targeted peak to peak ripple of the coil current at low line and full load - Use 30 % as a default value if you don't know
RdsON | (W) | 0.19 | MOSFET on-time resistance @ 25 °C
Thold-up | (ms) | 20 | Hold-up time. Put 0 if no hold-up time is specified or if you don't know.
(Vout)min | (V) | 200 | Minimum output Voltage you can accept at the end of the hold-up time - Don't fill this cell or put any value if no hold-up time is specified
%DVpk-pk | (%) | 6 | Peak to peak low frequency ripple that is acceptable across the bulk capacitor as a percentage of the regulation output voltage ("Vout").
Choose 6% if you don't know.
Bulk Capacitor and Coil specification
Cbulk cal. | (µF) | 107.0473 | Minimum Cbulk capacitance meeting the low frequency ripple and hold-up time constraints (*)
Cbulk | (µF) | 180 | Choose higher standard value
ESR of Cbulk | (mW) | 500 | The ESR of Cbulk
Lcalc | (µH) | 327.0804 | Proposed coil inductance | (*) Do not forget to check that the ESR is low enough to avoid any over-heating of the bulk capacitor. You can use 1.76 A as a starting value for the bulk capacitor rms current (rough estimation based on the figures you entered). Doublecheck on the bench that the bulk capacitor heating is not excessive
L | (µH) | 650 | Your inductance choice
(Icoil)max | (A) | 5.7909 | Max peak coil current resulting from your inductance choice
(Icoil)rms | (A) | 3.7547 | Maximum rms coil current
Generic NCP1654 Application Schematic
Conduction Losses
Input Bridge | (W) | 6.7584 | Assuming the forward voltage of each diode is 1 V
MOSFET | (W) | 3.9555 | Assuming that RdsON doubles at the highest junction temperature of your application
Diode | (W) | 0.76923 | Assuming that the diode forward voltage is 1 V
Feed-back Arrangement
RfbL | (kW) | 23.2 | Choose a standard value
RfbU1+RfbU2 cal. | (kW) | 3596 | (RfbU1+RfbU2) calculated based on RfbL and Vout.
Cfb | (pF) | 100
Input Voltage Sensing |  | Choose high accuracy resistors for RboU1, RboU2 and RboL
RboL | (kW) | 81.8 | Choose a standard value < 140 kW
RboU1 + RboU2 cal. | (kW) | 6592.2002 | (RboU1+RboU2) calculated based on RboL and Vac,on.
Cbo cal. | (mF) | 0.61883 | Cbo calculated based on RboL and line frequency
Cbo | (mF) | 0.47 | Choose the closest standard value.
Vac,off cal. | (V) | 65.2594 | The calculated PFC brown out off thresold of AC input
Current Sense Network
Rsense cal. | (W) | 0.1064 | Value that makes the Rsense dissipation = ( 0.5% * Pout)
Rsense | (W) | 0.1 | Your "Rsense" choice
pRsense | (W) | 1.4098 | Losses resulting from your Rsense choice
Rcs cal. | (kW) | 3.1302 | Value resulting from your Rsense choice
Rcs | (kW) | 3.3 | Choose higher standard value.
Rm | (kW) | 42.362 | Value resulting from your Rsense choice
Cm | (nF) | 0.88745 | Value resulting from your Rm choice
Compensation Arrangement
Fc | Hz | 20 | The wished cross over frequency at high line.
Cz cal. | (mF) | 2.1207 | The calculated Cz based on (G0)dB and fc.
Cz | (mF) | 2.2 | Choose closest standard value
Rz cal. | (kW) | 13.8273 | The calculated Rz based on fz1.
Rz | (kW) | 12 | Choose closest standard value
Cp cal. | (nF) | 7.5 | The calculated Cp based on fp1
K |  | 705.9527
(G0)dB | (dB) | 46.3556
R0 | (kW) | 780
DIpk-pk real | (%) | 18.1152
3
Note on C18: VoutLL must be <=Vout
Note on C30: Cbulk should be higher than the calculated Cbulk.
Note on C15: VacHL must be > VacLL.
Note on C17: Vout must be > 1.414*VacHL
Note on C19: Choose 0 < eff < 100.
Note on C21: Choose a value between 0 and 100.
Note on C24: choose (Vout)min between 1.414*VacLL and VoutLL
Note on C25: choose a value between 0.1 and 6
Note on C60: Choose a value >= the calculated Rcs.
Note on C65: Fc is suggsted < fac/2.
Note on C16: Choose Vac,on < VacLL
65 kHz
133 kHz
200 kHz