## Worksheet
iW1692 Worksheet
HELP
Design Specifications
Power Supply Application |  |  | Charger |  | Iout | 0.35 | A | Disable Error Messages
Vout at cable end (Vout_cable) |  |  | 6 | V | Iout_app | 0.35 | A
[5 empty] | ► | Charger | Iout_app = Iout
[5 empty] | ► | Adapter | Iout_app = 1.3 × Iout
Maximum Vout at Cable end (Vout_max) |  |  | 6 | V | Iout Spec | 5%
Cable Gauge (Determines Rcable) |  |  | 20 | AWG | Cable Length (Lcable) |  |  | 0 | m
Cable Drop Compensation (Vcdc) |  |  | 0 | mV | Shutdown Voltage |  | (Vout_shtdwn) | 1.8 | V
►Voltage drop across cable |  |  | 0 | mV
Maximum AC Input Voltage (Vac_max) |  |  | 264 | Vrms | Minimum AC Input Voltage (Vac_min) |  |  | 90 | Vrms
Minimum AC Frequency (ƒ) |  |  | 47 | Hz | Input Resistance (Rvin) |  |  | 4.8 | MΩ
Efficiency
Power Supply Efficiency (ηps) |  |  | 70% |  | Magnetizing Inductance Variation |  |  | 10 | %
Conversion Efficiency (ηx) |  |  | 90% |  | Output Ripple |  |  | 200 | mV
Maximum Output Power |  | 2.1 | W |  | VinTon Limit | 750 | V·μsec
Maximum Input Power |  | 3 | W
Component Design
1. Turns Ratio
Maximum allowed Turns Ratio |  |  | (Ntr_max) | 13.8924 |  | Minimum Allowed Turns Ratio |  |  | (Ntr_min) | 5.6674
► | Ntr_max = | ((VinTon)pfm) / (Treset_min × Vout) |  |  |  | ► | Ntr_min = | ((VinTon)limit) / ((Tp - Ton_min - Tdead) × (Vout + Vcdc + Vd))
Minimum VF Turns Ratio |  |  | (Ntr_VF) | 9.5106
► | Ntr_VF = | √((Vout_shtdwn × Iout × 2 × Lm × Tp) / (ηx))
Vout_shtdwn × Trst_VF
Turns Ratio |  |  | (Ntr) | 13
13
2. Input Bulk Capacitance
Maximum Bulk DC Voltage |  |  | (Vdc_max) | 369.6 | V
► | Vdc_max = | (Vac_max (rms) x √2) - 1.5
Output Diode Maximum Reverse Voltage |  |  | (Vd_rev) | 40.1169 | V
► | Vd_rev = | 120% (Vdc_max/Ntr) + Vout + Vcdc
Output Diode Drop |  |  | (Vd) | 0.65 | V
Minimum Bulk DC Voltage |  |  | (Vindc_min) | 65.0789 | V
► | Vindc_min = | (VinTon)limit / Ton_max
Minimum Input Bulk Capacitance |  |  | (Cb_min) | 3.689 | μF
► | Cb_min = | (2 × Pin × [0.25 + (arcsin[(Vindc_min)/(1.4 × Vac_min )])/(2π)])
((2Vac_min² - Vindc_min²) × ƒ)
Input Bulk Capacitance |  |  | (Cbulk) | 4.7 | μF
3. Current Sensing Resistor
Adjusted Output Current Limit |  |  | (Kcc) | 0.23776 | V
► | Kcc = | 0.264 × ηx
Primary Current Sensing Resistor |  |  | (Rss_rec) | 4.4156 | Ω
► | Rss_rec = | (Kcc × Ntr) / (2 × Iout)
Primary Current Sensing Resistor |  |  | (Rss) | 4.41 | Ω
[7 empty] | Suggested Cable Drop Compensation |  |  | #VALUE! | mV
4. Magnetizing Inductance
Required Transformer Power |  |  | (Pxfmr_max) | 2.3333 | W | Maximum Peak Primary Current |  |  | 0.22676 | A
► | Pxfmr_max = | ((Vout + Vcdc) × Iout) / ηx |  |  |  | ► | Ipri_pk_max = | Vipk_max / Rss
Maximum allowed Lm |  |  | (Lm_max) | 4.8214 | mH | Minimum allowed Lm |  |  | 2.8012 | mH
► | Lm_max = | (2 × Pout ×Rss²) / (Vipk_min² × ƒsw × ηx) |  |  |  | ► | Lm_min = | (2 × Pout ×Rss²) / (Vipk_max² × ƒsw × ηx)
| OR Lm_max = | ((VinTon)limit² × ƒsw) / (2 × Pxfmr_max)
Primary Magnetizing Inductance |  |  | (Lm) | 3.9 | mH | Lm Variation Tolerance |  |  | �23.6 | %
3.9
5. Primary Turns
Ferrite Core Effective Area |  |  | (Ae) | 17 | mm² | Permeability |  | (μr ×μ0) | 1.2566e-06 | H/m
Maximum Flux Density |  |  | (Bmax) | 300 | mT | Core Gap |  | (lg) | 0.1546 | mm
[6 empty] | ► | lg = | (μr ×μ0 × Npri² × Ae) / Lm
Minimum Primary Turns |  |  | (Npri_min) | 147.0588 | turns | Primary Turns |  | (Npri) | 168 | turns
► | Npri_min = | ((VinTon)limit) / (Bmax × Ae)
Flux Density (VinTon)limit |  |  | (Bmax) | 262.605 | mT | Flux Density (Vin Ton)max_limit |  | (Bmax_limit) | 326.5651 | mT
6. Secondary, Auxiliary, Vsense Winding
Secondary Turns |  |  | (Nsec) | 12 | turns | Bias Turns |  | (Nbias) | 27 | turns
► | Nsec = | Npri / Ntr
Bias Turns |  |  | (Nbias) | 26 | turns | Approx. Supply Voltage |  | (Vcc) | 13.5 | V
► | Nbias = | (Nsec × 13V) / (Vout + Vcdc) |  |  |  | ► | Vcc ≈ | (Nbias × (Vout + Vcdc)) / (Nsec)
Vsense Turns |  |  | (Nvsense) | 26 | turns | Vsense Turns |  | (Nvsense) | 26 | turns
7. Peak Current Information
Peak Primary Current |  |  | (Ipri_pk) | 172.9582 | mA | Secondary Peak Current |  | (Isec_pk) | 1.7577 | A
► | Ipri_pk = | √((2 × Pout) / (Lm × ƒsw × ηx)) |  |  |  | ► | Isec_pk = | (Kc × Vac_min × 1.4 × Dmax × Ntr) / (Lm × ƒsw)
Primary RMS Current |  |  | (Ipri_rms) | 67.7575 | mA | Secondary RMS Current |  | (Isec_rms) | 0.76426 | A
► | Ipri_rms = | (Ipr_pk / √3)√ (Ton_max/Tp) |  |  |  | ► | Isec_rms = | (((Ipr_pk × Ntr) / √3) x √(Treset / Tp))
Icap RMS |  |  | (Icap_rms) | 0.47579 | A
► | Icap_rms = | √ [ (((Isec_pk - Iout)² × Ta × ƒsw)/(3)) + (((Tfb - Ta) × Iout² × ƒsw)/(3)) + (Iout² × (1/ƒsw -Tfb ) × ƒsw) ]
7. Vsense Resistors
Vout _Cable Vsense signal ratio |  |  | (Ksense) | 0.28748 |  | Ideal Voltage Divider Ratio |  | Rb / (Rb + Rt) | 0.13268
► | Ksense = | Vfb_max / (Vout + (Rcable × Iout) - Vcdc_real + Vd) |  |  |  | ► | Rt / (Rt + Rb) = | ((Ksense × Nsec) / Nvsense)
Vout_Max Vsense Signal Ratio |  |  | (Ksense) | 0.33895
Vsense Resistor (top) |  |  | (Rt) | 30 | kΩ | Vsense Resistor (bottom) |  | (Rb) | 3 | kΩ
8. Output Capacitors
Suggested Output Capacitance |  |  | (Cout) | 43.8054 | μF | Output Capacitance |  | (Cout) | 100 | μF
► | Cout = | (Iout × Tp) / (Vripple)
[6 empty] | Output Ripple |  | (Vripple) | 87.6107 | mV
[6 empty] | ► | Vripple = | (Iout × Tp) / (Cout)
9. Ton Delay Compensation
Gate Delay |  |  | (Td_gate) | 100 | nsec | Isense filter | τrc = Cf × Rf
[6 empty] | Cf = | 35.3497 | pF | Rf = | 1000 | Ω
High Line/Low Line Iout Difference |  |  | (ΔIo) | 14.09 | mA | Cf = | 27 | pF | Rf = | 1000 | Ω
► | ΔIo = | CC Limit High Line - CC Limit Low Line |  |  |  | τrc = | 27 | nsec
Suggested RC time Constant |  |  | (τrc) | 35.3497 | nsec | High Line/ Low Line Difference |  |  | (ΔIo) | #VALUE! | mA
► | Approximation from Ton Compensation Chart |  |  |  |  | ► | ΔIo = | CC Limit High Line - CC Limit Low Line
Note on F29: Enter in percentage Typically 63%~78% For 4W-6W application
Note on F31: Enter in percentage Typically 75%~95%
Note on G52: Must be smaller than Ntr_max.
Note on G102: Found in Core Datasheet
Note on G114: Giving at least 13V supply voltage
Note on G117: Defaulted as the same as number of Bias Turns
Note on L95: Based on the primary magnetizing inductance you input.
Note on L114: Can not be above 16V. This will be slightly higher in real application.
Note on L145: Increasing output capacitance will decrease output ripple.

## Working Data
iW1692 Worksheet Working Data
Cable Drop Compensation Options |  |  |  |  | VI Curve Not Including Delay
0 |  |  |  |  | CC Limit | 0.35044 | A
100 |  |  |  |  | ►CC Limit = (Kcc × Ntr) / (2 × Rss)
200 | Vout w/ Option |  | 6 | V | Vout_no_load (Cable End) | 8.4583 | V | 0 | A
300 |  | ►Vout w/ option = Vout + Vcdc |  |  | ►Vout_no_load = ((Nsec × Vfb_max × (Rt + Rb)) / (Rb × Nvsense)) + Vd
[5 empty] | Vout_full_load (Cable End) | 8.4583 | V | 0.35044 | A
Vin |  |  |  |  | ►Vout_full_load = Vout_no_load - (Rcable × CC Limit) + Vcdc_real
Input impedence of IC | (Rin_int) | 20 | kΩ |  | Shutdown Voltage | 1.8 | V | 0.35044 | A
Input overvoltage protection | (Vin_ovp) | 1.926 | V |  | Default | ► Shutdown_voltage ≈ 20% × Vout_no_load
Input undervoltage protection | (Vin_uvp) | 0.4 | V |  |  | 0 | V | 0 | A
Maximum AC Input |  |  |  |  | Ideal VI Curve
331.5471 | V |  |  |  | CC Limit | 0.35 | A
► Vac_max = (Vin_ovp × (Rvin + Rin_int)) / (Rin_int × √2 ) |  |  |  |  | Vout_cv | 6 | V | 0 | A
Minimum AC Input (For start-up) |  |  |  |  | Vout_corner | 6 | V | 0.35 | A
68.8571 | V |  |  |  | Shutdown Voltage | 1.8 | V | 0.35 | A
► Vac_min = (Vin_uvp × (Rvin + Rin_int)) / (Rin_int × √2 ) | [5 empty] | 0 | V | 0 | A
Vin Ratio from Rvin and Rin_int | (Vin_ratio) | 0.0041494 |  |  | Wire Gauge
►(Vin_ratio) = (Rin_int) / (Rvin + Rin_int) |  |  |  |  | Cable Impedence | 33.3 | mΩ/m | 20 | AWG
(VinTon)max_limit |  | 932.67 | V·μsec |  | Cable Impedence | 53.1 | mΩ/m | 22 | AWG
►(VinTon)max_limit = ((Vin_ratio) / (0.0043)) × 900V·μsec |  |  |  |  | Cable Impedence | 84.2 | mΩ/m | 24 | AWG
[5 empty] | Cable Impedence | 134.5 | mΩ/m | 26 | AWG
Timing |  |  |  |  | Cable Impedence | 212.87 | mΩ/m | 28 | AWG
PWM period | (Tp) | 25 | μsec |  | Total Cable Impedence | 0 | Ω
PWM switching frequency | (ƒsw) | 40 | kHz
VinTon PFM | (VTpfm) | 191.7155 | V·μsec |  | Peak Current Calculations
Minimum Treset | (Trst_min) | 2.3 | μsec |  | Kc | 0.975 | V
►Minimum Treset is given by resolution of IC |  |  |  |  | Dmax | 0.17169
Tdead |  | 4.8 | μsec |  | ►Dmax = √((2 × Pin × ƒsw × Lm) / (2 × Vac_min²))
Ton_min |  | 300 | nsec |  | Tfb | 6.256e-06
Maximum Treset | (Trst_max) | 8.6755 | μsec |  | ►Tfb = (1.4 × Vac_min × Dmax) / (Ntr × (Vout + Vcdc + Vd) × ƒsw)
►Trst_max = ((VinTon)limit) / (N × (Vout + Vcdc + Vd)) |  |  |  |  | Ta | 5.0087e-06
Ton_max | (Ton_max) | 11.5245 | μsec |  | ►Ta = ((Isec_pk - Iout) × Tfb) / (Isec_pk)
►Ton_max = Tp - Trst_max - Tdead |  |  |  |  | Icap_RMS Interm1 | 0.00013226 | k
Maximum Treset before VF mode | (Trst_VF) | 21.5954 | μsec |  | Icap_RMS Interm2 | 2.0424e-06 | k
►Trst_VF = Tp - 0.5μsec - Ton_VF |  |  |  |  | Icap_RMS Interm3 | 9.2078e-05 | k
Ton before VF mode | (Ton_VF) | 2.9046 | μsec
►Ton_VF = (√((Vout_shtdwn × Iout × 2 × Lm × Tp) / (ηx))) / (√(2) × Vac_min)
Isense Constants |  |  |  |  | Vsense Constant
Output current limit constant | (Kc) | 0.26418 | V |  | Maximum Feedback Voltage | (Vfb_max) | 1.538 | V
Maximum Isense Voltage | (Vipk_max) | 0.9 | V
Minimum Isense Voltage | (Vipk_min) | 0.2 | V
Real Cable Drop Compensation Voltage
Magnetizing Inductance Tolerance |  |  |  |  | Cable Drop Compensation Voltage (Vcdc_real) |  | 0 | V
Lm_nominal |  | 3.8113 | mH |  | ►Vcdc_real = ((Vin_ratio × √((2 × Lm × Vo_cable × Iout) / (ƒsw × ηps))) -1.155 V·μsec) × ((Vo_cable × Vcdc) / (Vfb_max)) × .130 / (V·μsec)
►(Lm_max + Lm_min) / 2
Lm_max Tolerance |  | 23.6264 | % |  | Delay
►Lm_max Tolerance = ((Lm_max -Lm) / (Lm)) × 100 |  |  |  |  | IC delay | (Td_IC) | 70 | nsec
Lm_min Tolerance |  | 28.1752 | % |  | Ton Compensation | (Tcomp) | 0.25 | μsec
►Lm_min Tolerance = ((Lm -Lm_min) / (Lm)) × 100
VI Curve (Without Rf×Cf Delay Compensation)
Ton Delay | (Td) | 0.17 | μsec |  | Io_comp_constant | 0.51148
►Td = Td_IC + Td_MOSFET |  |  |  |  | ►Io_comp_constant = (Trst_max × Ntr × ƒsw) / (2 × Rss)
Vipk at CC/CV Corner | (Vipk_cal) | 0.68515 | V |  | Output load | 17.1212 | Ω
►Rload = Vout_PCB / CC Limit
High Line VI Curve |  |  |  |  | Low Line VI Curve
Sr_h | 417932.3077 | V / sec |  |  | Sr_l | 73589.2662 | V / sec
►Sr_h = (Vdc_max / Lm) × Rss |  |  |  |  | ►Sr_l = (Vdc_min / Lm) × Rss
Vipk_comp_h | 0.10448 | V |  |  | Vipk_comp_l | 0.018397 | V
►Vipk_comp_h = Sr_h × Tcomp |  |  |  |  | ►Vipk_comp_l = Sr_l × Tcomp
CC Limit High Line | 0.33334 | A |  |  | CC Limit Low Line | 0.34743 | A
►CC Limit High Line = (1 / Rss) × √((Lm × ƒsw) / (2 × Rload)) × (Vipk_cal + Sr_h × Td - Vipk_comp_h) |  |  |  |  | ►CC Limit Low Line = (1 / Rss) × √((Lm × ƒsw) / (2 × Rload)) × (Vipk_cal + Sr_l × Td - Vipk_comp_l)
Vout_no_load (Cable End) | 8.4583 | V | 0 | A | Vout_no_load (Cable End) | 8.4583 | V | 0 | A
Vout_full_load (Cable End) | 8.4583 | V | 0.33334 | A | Vout_full_load (Cable End) | 8.4583 | V | 0.34743 | A
Shutdown Voltage | 1.8 | V | 0.33334 | A | Shutdown Voltage | 1.8 | V | 0.34743 | A
| 0 | V | 0 | A |  | 0 | V | 0 | A
VI Curve (Compensated)
High Line |  |  |  |  | Low Line
Cf and Rf added delay (Tad_h) | #VALUE! | μsec |  |  | Cf and Rf added delay (Tad_l) | #VALUE! | μsec
►Tad_h = t2 - (Vipk_set_h/Sr_h) |  |  |  |  | ►Tad_l = t2 - (Vipk_set_l/Sr_l)
where t2 = root(Sr_h × t2_h - Sr_h × τrc × (1 - e^(-t2_h/τrc)) - Vipk_set_h, t2) |  |  |  |  | where t2 = root(Sr_l × t2_l - Sr_l × τrc × (1 - e^(-t2_l/τrc)) - Vipk_set_l, t2)
Vipk_set_h | 0.1597 | V |  |  | Vipk_set_l | 0.24578 | V
►Vipk_set_h = Vipk - Vipk_comp_h |  |  |  |  | ►Vipk_set_l = Vipk - Vipk_comp_l
CC Limit High Line | #VALUE! | A |  |  | CC Limit Low Line | #VALUE! | A
►CC Limit High Line = (1 / Rss) × √((Lm × ƒsw) / (2 × Rload)) × (Vipk_cal + Sr_h × Td - Vipk_comp_h + Sr_h × Tad_h) |  |  |  |  | ►CC Limit Low Line = (1 / Rss) × √((Lm × ƒsw) / (2 × Rload)) × (Vipk_cal + Sr_l × Td - Vipk_comp_l + Sr_l × Tad_l)
Vout_no_load (Cable End) | 8.4583 | V | 0 | A | Vout_no_load (Cable End) | 8.4583 | V | 0 | A
Vout_full_load (Cable End) | 8.4583 | V | #VALUE! | A | Vout_full_load (Cable End) | 8.4583 | V | #VALUE! | A
Shutdown Voltage | 1.8 | V | #VALUE! | A | Shutdown Voltage | 1.8 | V | #VALUE! | A
| 0 | V | 0 | A |  | 0 | V | 0 | A
CC Limit Max Specified | 0.36796 | A |  |  | Vout max | 8.5459 | V
CC Limit Min Specified | 0.33292 | A |  |  | Vout min | 8.3707 | V

## Ton Compensation (hidden)
Δ Io = | 10
Δ Io = 20mA |  |  | Δ Io = 30mA |  |  | Δ Io = 10mA |  |  | Δ Io = 40mA |  |  | Δ Io = 50mA
Lm | τ |  | Lm | τ |  | Lm | τ |  | Lm | τ |  | Lm | τ
0.4 | 2.29e-08 |  | 0.4 | 3.404e-08 |  | 0.4 |  |  | 0.4 | 4.59e-08 |  | 0.4 | 5.842e-08
0.5 | 2.525e-08 |  | 0.5 | 3.79e-08 |  | 0.5 | 1.263e-08 |  | 0.5 | 5.065e-08 |  | 0.5 | 6.366e-08
0.6 | 2.766e-08 |  | 0.6 | 4.15e-08 |  | 0.6 | 1.383e-08 |  | 0.6 | 5.537e-08 |  | 0.6 | 6.934e-08
0.7 | 2.988e-08 |  | 0.7 | 4.482e-08 |  | 0.7 | 1.494e-08 |  | 0.7 | 5.977e-08 |  | 0.7 | 7.477e-08
0.8 | 3.194e-08 |  | 0.8 | 4.792e-08 |  | 0.8 | 1.597e-08 |  | 0.8 | 6.389e-08 |  | 0.8 | 7.989e-08
0.9 | 3.388e-08 |  | 0.9 | 5.082e-08 |  | 0.9 | 1.694e-08 |  | 0.9 | 6.776e-08 |  | 0.9 | 8.472e-08
1 | 3.571e-08 |  | 1 | 5.357e-08 |  | 1 | 1.786e-08 |  | 1 | 7.143e-08 |  | 1 | 8.929e-08
1.1 | 3.746e-08 |  | 1.1 | 5.619e-08 |  | 1.1 | 1.873e-08 |  | 1.1 | 7.492e-08 |  | 1.1 | 9.365e-08
1.2 | 3.912e-08 |  | 1.2 | 5.868e-08 |  | 1.2 | 1.956e-08 |  | 1.2 | 7.825e-08 |  | 1.2 | 9.781e-08
1.3 | 4.072e-08 |  | 1.3 | 6.108e-08 |  | 1.3 | 2.036e-08 |  | 1.3 | 8.144e-08 |  | 1.3 | 1.018e-07
1.4 | 4.226e-08 |  | 1.4 | 6.339e-08 |  | 1.4 | 2.113e-08 |  | 1.4 | 8.452e-08 |  | 1.4 | 1.056e-07
1.5 | 4.374e-08 |  | 1.5 | 6.561e-08 |  | 1.5 | 2.187e-08 |  | 1.5 | 8.748e-08 |  | 1.5 | 1.094e-07
1.6 | 4.518e-08 |  | 1.6 | 6.776e-08 |  | 1.6 | 2.259e-08 |  | 1.6 | 9.035e-08 |  | 1.6 | 1.129e-07
1.7 | 4.657e-08 |  | 1.7 | 6.985e-08 |  | 1.7 | 2.328e-08 |  | 1.7 | 9.313e-08 |  | 1.7 | 1.164e-07
1.8 | 4.792e-08 |  | 1.8 | 7.187e-08 |  | 1.8 | 2.396e-08 |  | 1.8 | 9.583e-08 |  | 1.8 | 1.198e-07
1.9 | 4.923e-08 |  | 1.9 | 7.385e-08 |  | 1.9 | 2.461e-08 |  | 1.9 | 9.846e-08 |  | 1.9 | 1.231e-07
2 | 5.051e-08 |  | 2 | 7.576e-08 |  | 2 | 2.525e-08 |  | 2 | 1.01e-07 |  | 2 | 1.263e-07
2.1 | 5.175e-08 |  | 2.1 | 7.763e-08 |  | 2.1 | 2.588e-08 |  | 2.1 | 1.035e-07 |  | 2.1 | 1.294e-07
2.2 | 5.297e-08 |  | 2.2 | 7.946e-08 |  | 2.2 | 2.649e-08 |  | 2.2 | 1.059e-07 |  | 2.2 | 1.324e-07
2.3 | 5.416e-08 |  | 2.3 | 8.125e-08 |  | 2.3 | 2.708e-08 |  | 2.3 | 1.083e-07 |  | 2.3 | 1.354e-07
2.4 | 5.533e-08 |  | 2.4 | 8.299e-08 |  | 2.4 | 2.766e-08 |  | 2.4 | 1.107e-07 |  | 2.4 | 1.383e-07
2.5 | 5.647e-08 |  | 2.5 | 8.47e-08 |  | 2.5 | 2.823e-08 |  | 2.5 | 1.129e-07 |  | 2.5 | 1.412e-07
2.6 | 5.759e-08 |  | 2.6 | 8.638e-08 |  | 2.6 | 2.879e-08 |  | 2.6 | 1.152e-07 |  | 2.6 | 1.44e-07
2.7 | 5.868e-08 |  | 2.7 | 8.803e-08 |  | 2.7 | 2.934e-08 |  | 2.7 | 1.174e-07 |  | 2.7 | 1.467e-07
2.8 | 5.976e-08 |  | 2.8 | 8.964e-08 |  | 2.8 | 2.988e-08 |  | 2.8 | 1.195e-07 |  | 2.8 | 1.494e-07
2.9 | 6.082e-08 |  | 2.9 | 9.123e-08 |  | 2.9 | 3.041e-08 |  | 2.9 | 1.216e-07 |  | 2.9 | 1.52e-07
3 | 6.186e-08 |  | 3 | 9.279e-08 |  | 3 | 3.093e-08 |  | 3 | 1.237e-07 |  | 3 | 1.546e-07
τrc = | 70.6993 | nsec | τrc = | 105.8515 | nsec | τrc = | 35.3497 | nsec | τrc = | 141.3987 | nsec | τrc = | 177.1433 | nsec
Δ Io = 60mA |  |  | Δ Io = 70mA |  |  | Δ Io = 80mA |  |  | Δ Io = 90mA
Lm | τ |  | Lm | τ |  | Lm | τ |  | Lm | τ
0.4 | 6.928e-08 |  | 0.4 | 8.201e-08 |  | 0.4 | 9.54e-08 |  | 0.4 | 1.095e-07
0.5 | 7.623e-08 |  | 0.5 | 8.946e-08 |  | 0.5 | 1.03e-07 |  | 0.5 | 1.171e-07
0.6 | 8.317e-08 |  | 0.6 | 9.729e-08 |  | 0.6 | 1.116e-07 |  | 0.6 | 1.263e-07
0.7 | 8.972e-08 |  | 0.7 | 1.048e-07 |  | 0.7 | 1.2e-07 |  | 0.7 | 1.355e-07
0.8 | 9.587e-08 |  | 0.8 | 1.119e-07 |  | 0.8 | 1.281e-07 |  | 0.8 | 1.444e-07
0.9 | 1.017e-07 |  | 0.9 | 1.187e-07 |  | 0.9 | 1.357e-07 |  | 0.9 | 1.529e-07
1 | 1.07e-07 |  | 1 | 1.25e-07 |  | 1 | 1.43e-07 |  | 1 | 1.61e-07
1.1 | 1.124e-07 |  | 1.1 | 1.311e-07 |  | 1.1 | 1.499e-07 |  | 1.1 | 1.687e-07
1.2 | 1.174e-07 |  | 1.2 | 1.369e-07 |  | 1.2 | 1.565e-07 |  | 1.2 | 1.762e-07
1.3 | 1.222e-07 |  | 1.3 | 1.425e-07 |  | 1.3 | 1.629e-07 |  | 1.3 | 1.833e-07
1.4 | 1.268e-07 |  | 1.4 | 1.479e-07 |  | 1.4 | 1.691e-07 |  | 1.4 | 1.902e-07
1.5 | 1.312e-07 |  | 1.5 | 1.531e-07 |  | 1.5 | 1.75e-07 |  | 1.5 | 1.969e-07
1.6 | 1.355e-07 |  | 1.6 | 1.581e-07 |  | 1.6 | 1.807e-07 |  | 1.6 | 2.033e-07
1.7 | 1.397e-07 |  | 1.7 | 1.63e-07 |  | 1.7 | 1.863e-07 |  | 1.7 | 2.096e-07
1.8 | 1.437e-07 |  | 1.8 | 1.677e-07 |  | 1.8 | 1.917e-07 |  | 1.8 | 2.156e-07
1.9 | 1.477e-07 |  | 1.9 | 1.723e-07 |  | 1.9 | 1.969e-07 |  | 1.9 | 2.215e-07
2 | 1.515e-07 |  | 2 | 1.768e-07 |  | 2 | 2.02e-07 |  | 2 | 2.273e-07
2.1 | 1.553e-07 |  | 2.1 | 1.811e-07 |  | 2.1 | 2.07e-07 |  | 2.1 | 2.329e-07
2.2 | 1.589e-07 |  | 2.2 | 1.854e-07 |  | 2.2 | 2.119e-07 |  | 2.2 | 2.384e-07
2.3 | 1.625e-07 |  | 2.3 | 1.896e-07 |  | 2.3 | 2.167e-07 |  | 2.3 | 2.437e-07
2.4 | 1.66e-07 |  | 2.4 | 1.936e-07 |  | 2.4 | 2.213e-07 |  | 2.4 | 2.49e-07
2.5 | 1.694e-07 |  | 2.5 | 1.976e-07 |  | 2.5 | 2.259e-07 |  | 2.5 | 2.541e-07
2.6 | 1.728e-07 |  | 2.6 | 2.016e-07 |  | 2.6 | 2.304e-07 |  | 2.6 | 2.591e-07
2.7 | 1.761e-07 |  | 2.7 | 2.054e-07 |  | 2.7 | 2.347e-07 |  | 2.7 | 2.641e-07
2.8 | 1.793e-07 |  | 2.8 | 2.092e-07 |  | 2.8 | 2.39e-07 |  | 2.8 | 2.689e-07
2.9 | 1.825e-07 |  | 2.9 | 2.129e-07 |  | 2.9 | 2.433e-07 |  | 2.9 | 2.737e-07
3 | 1.856e-07 |  | 3 | 2.165e-07 |  | 3 | 2.474e-07 |  | 3 | 2.784e-07
τrc = | 211.3081 | nsec | τrc = | 248.8301 | nsec | τrc = | 284.3772 |  | τrc = | 321.8992

## Schematic
C:\Documents and Settings\cpoon\Desktop\iwattlogo.jpg
Schematic
This is for testing only Use 'ctrl' + 'enter' to insert new lines in the notes section. | dsafdsag
4.80
MΩ
μF
4.7
4.41
Ω
Ω
1000
27
pF
30.000
kΩ
3.000
kΩ
100.00
μF
168
12
26
27
8.55
0.3680
V/
A
3.90
mH
R5
R6
C3
D6
D5
R12
C9
R16
Z1
C7
C6
C8
R13
Rg
C11
L3

## Bill Of Materials
Bill of Materials
Quantity | Reference | Description |  | Cost | Total | Quantity | Reference | Description |  | Cost | Total
Capacitors |  |  | Amount: |  | 8 | Diodes |  |  | Amount: |  | 8
1 | C3 |  |  | 0 | 0 | 1 | D6 |  |  | 0 | 0
1 | C7 |  |  | 0 | 0 | 4 | D1-4 |  |  | 0 | 0
1 | C6 |  |  | 0 | 0 | 1 | D5 |  |  | 0 | 0
1 | C9 |  |  | 0 | 0 | 1 | Output Diode |  |  | 0 | 0
1 | C8 |  |  | 0 | 0 | 1 | Z1 |  |  | 0 | 0
1 | Cbulk | 4.7μF/383V |  | 0 | 0 | Inductors |  |  | Amount: |  | 1
1 | Cf | 27pf |  | 0 | 0 | 1 | L3 |  |  | 0 | 0
1 | Cout | 100μF/11V |  | 0 | 0 | Fuse |  |  | Amount: |  | 1
Resistors |  |  | Amount: |  | 12 | 1 | FUSE |  |  | 0 | 0
1 | R5 |  |  | 0 | 0 | MOSFET |  |  | Amount: |  | 1
1 | R6 |  |  | 0 | 0 | 1 | MOSFET |  |  | 0 | 0
1 | R12 |  |  | 0 | 0 | Controller |  |  | Amount: |  | 1
1 | R16 |  |  | 0 | 0 | 1 | U1 | iW1692, SOT23-6L |  | 0 | 0
1 | R13 |  |  | 0 | 0 | Transformer |  |  | Amount: |  | 1
1 | Rg |  |  | 0 | 0
1 | Preload |  |  | 0 | 0
1 | Rss | 4.41Ω |  | 0 | 0
1 | Rb | 3kΩ |  | 0 | 0
1 | Rt | 30kΩ |  | 0 | 0
1 | Rf | 1000Ω |  | 0 | 0
1 | Rvin | 4.8MΩ |  | 0 | 0
|  | Total Cost: |  | 0
|  | Total Amount of Components: |  | 33
168
26
27
12
3.90
mH
Primary Inductance =