## Input Specifications
System Data
PO | 500 | W | Output power
VMIN | 80 | V | Minimum input voltage
VMAX | 264 | V | Maximum input voltage
η | 0.93 |  | Efficiency
VO | 400 | V | Nominal output voltage
fS | 100000 | Hz | Switching frequency
VO_MIN | 300 | V | Minimum output voltage
THLD | 0.02 | s | Hold-up time
THD | 5 | % | Total Harmonics Distortion
dI_ripple | 20 | % | Maximum peak to peak input current ripple
dI_ratio | 0.2 |  | Maximum input ripple current
f_ln_min | 57 | Hz | Minimum line frequency
f_ln | 60 | Hz | Nominal line frequency
FAN4810 Electrical Characteristics.
td | 5e-07 | s | Oscillator dead time
RMO | 3600 | Ohm | Gain Modulator output resistor
Vgm(max) | 0.75 | V | Gain Modulator output voltage
Vref_ea | 2.5 | V | Voltage Error Amplifier Reference
Vea_ovh | 5 | V | Voltage Error Amplifier Output Voltage High
Vea_ovl | 0.1 | V | Voltage Error Amplifier Output Voltage Low
g_ea | 6.5e-05 | S (moh) | Voltage Error Amplifier Transconductance
g_ca | 0.0001 | S (moh) | Current Transconductance
Vos_ramp | 2.5 | V | Oscillator ramp valley to peak voltage
Rgnd | 3600 | Ohm | Current amplifier termination resistor
Vgm_in_max | 1.1 | V | Input voltage of gain modulator that produces maximum gain.
Vgm_out_max | 0.75 | V | Gain Modulator output voltage
G | 2 |  | Gain Modulator gain

## Power stage PFC design
1. Inductance selection.
1.1 Maximum and ripple current calculations.
Pin | 537.6344 | W
I_LINE_PK | 9.5041 | A | Input peak current
ΔI | 1.9008 | A | Ripple Current
I_LMAX | 10.4545 | A | Inductor maximum current
1.2 Inductor selection.
D | 0.71716 |  | Maximum duty cycle
Calculated value L1 | 0.00042685 | H
Selected value L1 | 0.00042 | H
2. Output capacitor selection.
Calculated value C5 | 0.00028571 | F
Selected value C5 | 0.00033 | F
3. Semiconductors selection
MOSFETs
Power Level | Voltage rating | P/Ns
75─100W | 500,600V | FQP6N50,FQP9N50, FQA13N50, FQA16N50,FDH15N50
100─400W | 500,600V | FQA16N50, FQA24N50, FQA19N60, FQA28N50
>400W | 500,600V | FDH44N50 ,FQL40N50, FQA28N50 , FDH27N50, FQA19N60,FDH15N50 ,
IGBTs
Power Level | P/Ns for frequency < 75 kHz
75─100W | FGH20N6S2D,HGTG7N60A4D
100─400W | FGH30N6S2D,HGTG12N60A4D
>400W | FGH40N6S2D, HGTG20N60A4D, FGH50N6S2D, HGTG30N60A4D, FGK60N6S2D
Boost Diodes
Power Level | P/Ns
75─100W | ISL9R460P32 ISL9R860P2,
100─400W | ISL9R860P2,ISL9R1560P2,
>400W | ISL9R1560P2,ISL9R3060P2

## Control section PFC design
1. Oscillator
Select value C18 | 4.7e-10 | F
Calculated value R6 | 41718.8152 | Ohm
Selected value R6 | 41200 | Ohm
2. Feedforward voltage divider
f1 | 15 | Hz | Recommended value, first pole
f2 | 23 | Hz | Recommended value, second pole
Selected value R2 | 906000 | Ohm
Selected value R3 | 100000 | Ohm
Ifd | #NAME?
VAV | 72.0253 | V
IRD1 | 7.0502e-05 | A
Calculated value R4 | 15602.3297 | Ohm
Selected value R4 | 15800 | Ohm
Calculated value C3 | 1.0334e-07 | F
Selected value C3 | 1e-07 | F
Calculated value C2 | 5.0535e-07 | F
Selected value C2 | 4.7e-07 | F
3. Selection of current sampling resistor.
Calculated value R1 | 1086116.0159 | Ohm
Selected value R1 | 906000 | Ohm
4. Selecting current sense resistor and filter parameters
Calculated value R5 | 0.071739
Selected value R5 | 0.05 | Ohm
Irms | 6.7204 | A | RMS value of input current
Power_R5 | 2.2582 | W | R5 Power dissipation
Selected value R17 | 100 | Ohm
Selected value C19 | 1e-07 | F
f_cf | 15915.4943 | Hz
5.1 Voltage divider selection.
Selected value R8 | 2370 | Ohm | Recommended value
Calculated value R7 | 376830 | Ohm
Selected value R7 | 381000 | Ohm
Gvd | #NAME? |  | Gain of the voltage divider
6. Voltage loop compensation
fc_vl | 30 | Hz | Crossover frequency
fvl_z | 3 | Hz | Zero frequency
I_IN_AV | 1.3441 | A
ZO_SH | 4.0191 | Ohm
VR_SH | 5.402 | V
dVEA | 4.9 | V
GVD_EA | 0.045354
GVD | 0.006182
GEA_SH | 7.3364
ZEA_SH | 112867.9134 | Ohm
Calculated value C9 | 1.1751e-08 | F
Selected value C9 | 1e-08 | F
GBST_FC | 4.4098
GBST_FC_LG | 12.8883
GVD_LOG | -44.1774
GEA_FC_LG | 31.2891
GEA_FC | 36.6821
Gbst_fc | #NAME? |  | Gain of the boost converter @ fc
Gbst_lg | 12.8883 | dB | Gain of the boost converter & volt div @ fc
Gdiv_lg | -44.1774 | dB | 20Log(Gvd_lg)
Gea_fc_lg | 31.2891 | dB | Gain of the EA need to crossover @ fc
Gea_fc | 36.6821 |  | Log Gain of the EA need to crossover @ fc
Calculated value R11 | 507905.6104 | Ohm
Selected resistor R11 | 511000 | Ohm
Calculated value C8 | 1.0382e-07 | F
Select capacitor C8 | 1e-07 | F
6. Current loop compensation.
6.1 Selection of R12
fc_cl | 10000 | Hz | Unite gain crossing frequency for current loop compensation fs/6
fcl_z | 2000 | Hz | Zero frequency in current loop compensation equal 0.25*fc_cl
fcl_p | 100000 | Hz | Pole frequency in current loop compensation fc_cl*10
GPWM_BOOST | 0.30315 |  | Gain of control and boost section.
GPWM_BOOST_LG | -10.3668
Gc_c | 3.2987 |  | Gain of current error amplifier @ crossover frequency
Calculated value R12 | 32986.7229 | Ohm
Selected value R12 | 33200 | Ohm
Calculated value C6 | 2.3969e-09 | F
Selected value C6 | 2.2e-09 | F
Calculated value C7 | 4.7938e-11 | F
Selected value C7 | 4.7e-11 | F

## BOM
Resistors
R1 | 906000 | Ohm
R2 | 906000 | Ohm
R3 | 100000 | Ohm
R4 | 15800 | Ohm
R5 | 0.05 | Ohm
R6 | 41200 | Ohm
R7 | 381000 | Ohm
R8 | 2370 | Ohm
R11 | 511000 | Ohm
R12 | 33200 | Ohm
R17 | 100 | Ohm
Capacitors
C5 | 0.00033 | F
C6 | 2.2e-09 | F
C7 | 4.7e-11 | F
C8 | 1e-07 | F
C9 | 1e-08 | F
C18 | 4.7e-10 | F
C19 | 1e-07 | F
Diodes
D8 | MBR0502L

## Data voltage loop
Frequency | Gbs_(f) | Gbst_lg | Z1 | Z2 | ZZ1 | Zea | Gea | Gea_lg | Gsys
1 | 132.2931 | -1.7467 | 2102549.4309 | 15915494.3092 | 5.3844e-07 | 1857200.1481 | 120.718 | 41.6354 | 39.8888
2 | 66.1465 | -7.7673 | 1306774.7155 | 7957747.1546 | 8.9091e-07 | 1122452.1804 | 72.9594 | 37.2616 | 29.4944
3 | 44.0977 | -11.2891 | 1041516.477 | 5305164.7697 | 1.1486e-06 | 870599.3425 | 56.589 | 35.0546 | 23.7656
4 | 33.0733 | -13.7879 | 908887.3577 | 3978873.5773 | 1.3516e-06 | 739878.2266 | 48.0921 | 33.6415 | 19.8536
5 | 26.4586 | -15.7261 | 829309.8862 | 3183098.8618 | 1.52e-06 | 657902.9009 | 42.7637 | 32.6215 | 16.8955
6 | 22.0488 | -17.3097 | 776258.2385 | 2652582.3849 | 1.6652e-06 | 600520.4545 | 39.0338 | 31.8288 | 14.5191
7 | 18.899 | -18.6486 | 738364.2044 | 2273642.0442 | 1.7942e-06 | 557361.36 | 36.2285 | 31.181 | 12.5324
8 | 16.5366 | -19.8085 | 709943.6789 | 1989436.7886 | 1.9112e-06 | 523226.7513 | 34.0097 | 30.6321 | 10.8236
9 | 14.6992 | -20.8315 | 687838.8257 | 1768388.2566 | 2.0193e-06 | 495217.2828 | 32.1891 | 30.1542 | 9.3227
10 | 13.2293 | -21.7467 | 670154.9431 | 1591549.4309 | 2.1205e-06 | 471584.4964 | 30.653 | 29.7295 | 7.9828
11 | 12.0266 | -22.5745 | 655686.3119 | 1446863.119 | 2.2163e-06 | 451208.5796 | 29.3286 | 29.3458 | 6.7713
12 | 11.0244 | -23.3303 | 643629.1192 | 1326291.1924 | 2.3077e-06 | 433337.1391 | 28.1669 | 28.9948 | 5.6645
13 | 10.1764 | -24.0255 | 633426.8793 | 1224268.793 | 2.3955e-06 | 417444.4569 | 27.1339 | 28.6702 | 4.6447
14 | 9.4495 | -24.6692 | 624682.1022 | 1136821.0221 | 2.4805e-06 | 403150.9999 | 26.2048 | 28.3676 | 3.6984
15 | 8.8195 | -25.2685 | 617103.2954 | 1061032.9539 | 2.563e-06 | 390175.0723 | 25.3614 | 28.0835 | 2.815
16 | 8.2683 | -25.8291 | 610471.8394 | 994718.3943 | 2.6434e-06 | 378302.5558 | 24.5897 | 27.8151 | 1.986
17 | 7.7819 | -26.3556 | 604620.5548 | 936205.5476 | 2.7221e-06 | 367367.2952 | 23.8789 | 27.5603 | 1.2046
18 | 7.3496 | -26.8521 | 599419.4128 | 884194.1283 | 2.7993e-06 | 357237.9939 | 23.2205 | 27.3174 | 0.46532
19 | 6.9628 | -27.3217 | 594765.7595 | 837657.5952 | 2.8751e-06 | 347809.2243 | 22.6076 | 27.0851 | -0.23664
20 | 6.6147 | -27.7673 | 590577.4715 | 795774.7155 | 2.9499e-06 | 338995.1152 | 22.0347 | 26.8621 | -0.90512
21 | 6.2997 | -28.191 | 586788.0681 | 757880.6814 | 3.0237e-06 | 330724.828 | 21.4971 | 26.6476 | -1.5434
22 | 6.0133 | -28.5951 | 583343.156 | 723431.5595 | 3.0966e-06 | 322939.2519 | 20.9911 | 26.4407 | -2.1544
23 | 5.7519 | -28.9812 | 580197.8013 | 691978.0134 | 3.1687e-06 | 315588.551 | 20.5133 | 26.2407 | -2.7405
24 | 5.5122 | -29.3509 | 577314.5596 | 663145.5962 | 3.2401e-06 | 308630.3144 | 20.061 | 26.047 | -3.3038
25 | 5.2917 | -29.7055 | 574661.9772 | 636619.7724 | 3.3109e-06 | 302028.1427 | 19.6318 | 25.8592 | -3.8462
26 | 5.0882 | -30.0461 | 572213.4397 | 612134.3965 | 3.3812e-06 | 295750.5539 | 19.2238 | 25.6768 | -4.3693
27 | 4.8997 | -30.3739 | 569946.2752 | 589462.7522 | 3.451e-06 | 289770.126 | 18.8351 | 25.4993 | -4.8746
28 | 4.7248 | -30.6898 | 567841.0511 | 568410.511 | 3.5203e-06 | 284062.8192 | 18.4641 | 25.3266 | -5.3633
29 | 4.5618 | -30.9946 | 565881.0149 | 548810.1486 | 3.5893e-06 | 278607.4332 | 18.1095 | 25.1581 | -5.8365
30 | 4.4098 | -31.2891 | 564051.6477 | 530516.477 | 3.6578e-06 | 273385.1701 | 17.77 | 24.9938 | -6.2953
31 | 4.2675 | -31.5739 | 562340.3042 | 513403.0422 | 3.7261e-06 | 268379.2783 | 17.4447 | 24.8332 | -6.7406
32 | 4.1342 | -31.8497 | 560735.9197 | 497359.1972 | 3.794e-06 | 263574.7603 | 17.1324 | 24.6763 | -7.1733
33 | 4.0089 | -32.1169 | 559228.7706 | 482287.7063 | 3.8616e-06 | 258958.1318 | 16.8323 | 24.5229 | -7.5941
34 | 3.891 | -32.3762 | 557810.2774 | 468102.7738 | 3.929e-06 | 254517.2203 | 16.5436 | 24.3726 | -8.0036
35 | 3.7798 | -32.628 | 556472.8409 | 454728.4088 | 3.9961e-06 | 250240.9976 | 16.2657 | 24.2254 | -8.4026
36 | 3.6748 | -32.8727 | 555209.7064 | 442097.0641 | 4.0631e-06 | 246119.4373 | 15.9978 | 24.0812 | -8.7915
37 | 3.5755 | -33.1107 | 554014.8495 | 430148.4948 | 4.1298e-06 | 242143.3952 | 15.7393 | 23.9397 | -9.171
38 | 3.4814 | -33.3423 | 552882.8798 | 418828.7976 | 4.1963e-06 | 238304.5065 | 15.4898 | 23.8009 | -9.5414
39 | 3.3921 | -33.5679 | 551808.9598 | 408089.5977 | 4.2627e-06 | 234595.0982 | 15.2487 | 23.6646 | -9.9033
40 | 3.3073 | -33.7879 | 550788.7358 | 397887.3577 | 4.3289e-06 | 231008.1136 | 15.0155 | 23.5308 | -10.257
41 | 3.2267 | -34.0023 | 549818.2788 | 388182.788 | 4.3949e-06 | 227537.0465 | 14.7899 | 23.3993 | -10.603
42 | 3.1498 | -34.2116 | 548894.0341 | 378940.3407 | 4.4608e-06 | 224175.8852 | 14.5714 | 23.27 | -10.9416
43 | 3.0766 | -34.416 | 548012.7775 | 370127.7746 | 4.5265e-06 | 220919.0623 | 14.3597 | 23.1429 | -11.2731
44 | 3.0067 | -34.6157 | 547171.578 | 361715.7798 | 4.5922e-06 | 217761.4116 | 14.1545 | 23.0179 | -11.5978
45 | 2.9398 | -34.8109 | 546367.7651 | 353677.6513 | 4.6577e-06 | 214698.1301 | 13.9554 | 22.8948 | -11.9161
46 | 2.8759 | -35.0018 | 545598.9007 | 345989.0067 | 4.7231e-06 | 211724.7443 | 13.7621 | 22.7737 | -12.2281
47 | 2.8147 | -35.1886 | 544862.7538 | 338627.5385 | 4.7884e-06 | 208837.0803 | 13.5744 | 22.6544 | -12.5342
48 | 2.7561 | -35.3715 | 544157.2798 | 331572.7981 | 4.8536e-06 | 206031.2377 | 13.392 | 22.5369 | -12.8345
49 | 2.6999 | -35.5506 | 543480.6006 | 324806.0063 | 4.9188e-06 | 203303.5659 | 13.2147 | 22.4212 | -13.1294
50 | 2.6459 | -35.7261 | 542830.9886 | 318309.8862 | 4.9838e-06 | 200650.643 | 13.0423 | 22.3071 | -13.419
51 | 2.594 | -35.8981 | 542206.8516 | 312068.5159 | 5.0487e-06 | 198069.2572 | 12.8745 | 22.1946 | -13.7034
52 | 2.5441 | -36.0667 | 541606.7198 | 306067.1983 | 5.1136e-06 | 195556.39 | 12.7112 | 22.0837 | -13.983
53 | 2.4961 | -36.2322 | 541029.2345 | 300292.3455 | 5.1784e-06 | 193109.2006 | 12.5521 | 21.9743 | -14.2578
54 | 2.4499 | -36.3945 | 540473.1376 | 294731.3761 | 5.2432e-06 | 190725.0128 | 12.3971 | 21.8664 | -14.5281
55 | 2.4053 | -36.5539 | 539937.2624 | 289372.6238 | 5.3078e-06 | 188401.302 | 12.2461 | 21.7599 | -14.794
56 | 2.3624 | -36.7104 | 539420.5256 | 284205.2555 | 5.3724e-06 | 186135.6842 | 12.0988 | 21.6549 | -15.0556
57 | 2.3209 | -36.8641 | 538921.9198 | 279219.1984 | 5.437e-06 | 183925.9061 | 11.9552 | 21.5511 | -15.313
58 | 2.2809 | -37.0152 | 538440.5074 | 274405.0743 | 5.5015e-06 | 181769.8352 | 11.815 | 21.4487 | -15.5665
59 | 2.2423 | -37.1637 | 537975.4141 | 269754.1408 | 5.5659e-06 | 179665.452 | 11.6783 | 21.3476 | -15.8161
60 | 2.2049 | -37.3097 | 537525.8238 | 265258.2385 | 5.6303e-06 | 177610.8419 | 11.5447 | 21.2477 | -16.062
61 | 2.1687 | -37.4532 | 537090.9743 | 260909.7428 | 5.6946e-06 | 175604.188 | 11.4143 | 21.149 | -16.3043
62 | 2.1338 | -37.5945 | 536670.1521 | 256701.5211 | 5.7589e-06 | 173643.765 | 11.2868 | 21.0515 | -16.543
63 | 2.0999 | -37.7335 | 536262.6894 | 252626.8938 | 5.8232e-06 | 171727.933 | 11.1623 | 20.9551 | -16.7784
64 | 2.0671 | -37.8703 | 535867.9599 | 248679.5986 | 5.8874e-06 | 169855.1321 | 11.0406 | 20.8598 | -17.0104
65 | 2.0353 | -38.0049 | 535485.3759 | 244853.7586 | 5.9515e-06 | 168023.8773 | 10.9216 | 20.7657 | -17.2392
66 | 2.0044 | -38.1375 | 535114.3853 | 241143.8532 | 6.0157e-06 | 166232.754 | 10.8051 | 20.6726 | -17.4649
67 | 1.9745 | -38.2681 | 534754.4691 | 237544.6912 | 6.0798e-06 | 164480.4135 | 10.6912 | 20.5806 | -17.6876
68 | 1.9455 | -38.3968 | 534405.1387 | 234051.3869 | 6.1438e-06 | 162765.5693 | 10.5798 | 20.4895 | -17.9073
69 | 1.9173 | -38.5236 | 534065.9338 | 230659.3378 | 6.2078e-06 | 161086.9932 | 10.4707 | 20.3995 | -18.1242
70 | 1.8899 | -38.6486 | 533736.4204 | 227364.2044 | 6.2718e-06 | 159443.512 | 10.3638 | 20.3104 | -18.3382
71 | 1.8633 | -38.7718 | 533416.1892 | 224161.8917 | 6.3358e-06 | 157834.0042 | 10.2592 | 20.2223 | -18.5495
72 | 1.8374 | -38.8933 | 533104.8532 | 221048.5321 | 6.3997e-06 | 156257.3974 | 10.1567 | 20.1351 | -18.7582
73 | 1.8122 | -39.0131 | 532802.047 | 218020.47 | 6.4636e-06 | 154712.6652 | 10.0563 | 20.0488 | -18.9643
74 | 1.7877 | -39.1313 | 532507.4247 | 215074.2474 | 6.5275e-06 | 153198.8248 | 9.9579 | 19.9634 | -19.1679
75 | 1.7639 | -39.2479 | 532220.6591 | 212206.5908 | 6.5913e-06 | 151714.9347 | 9.8615 | 19.8788 | -19.369
76 | 1.7407 | -39.3629 | 531941.4399 | 209414.3988 | 6.6551e-06 | 150260.0924 | 9.7669 | 19.7951 | -19.5678
77 | 1.7181 | -39.4765 | 531669.4731 | 206694.7313 | 6.7189e-06 | 148833.4324 | 9.6742 | 19.7123 | -19.7642
78 | 1.6961 | -39.5885 | 531404.4799 | 204044.7988 | 6.7827e-06 | 147434.1241 | 9.5832 | 19.6302 | -19.9583
79 | 1.6746 | -39.6992 | 531146.1953 | 201461.9533 | 6.8464e-06 | 146061.3702 | 9.494 | 19.549 | -20.1502
80 | 1.6537 | -39.8085 | 530894.3679 | 198943.6789 | 6.9102e-06 | 144714.4049 | 9.4064 | 19.4685 | -20.3399
81 | 1.6332 | -39.9164 | 530648.7584 | 196487.5841 | 6.9739e-06 | 143392.4925 | 9.3205 | 19.3888 | -20.5276
82 | 1.6133 | -40.0229 | 530409.1394 | 194091.394 | 7.0375e-06 | 142094.9254 | 9.2362 | 19.3098 | -20.7131
83 | 1.5939 | -40.1282 | 530175.2943 | 191752.9435 | 7.1012e-06 | 140821.0234 | 9.1534 | 19.2316 | -20.8966
84 | 1.5749 | -40.2322 | 529947.017 | 189470.1703 | 7.1649e-06 | 139570.1317 | 9.0721 | 19.1541 | -21.0781
85 | 1.5564 | -40.335 | 529724.111 | 187241.1095 | 7.2285e-06 | 138341.6203 | 8.9922 | 19.0773 | -21.2577
86 | 1.5383 | -40.4366 | 529506.3887 | 185063.8873 | 7.2921e-06 | 137134.8822 | 8.9138 | 19.0012 | -21.4354
87 | 1.5206 | -40.537 | 529293.6716 | 182936.7162 | 7.3557e-06 | 135949.333 | 8.8367 | 18.9258 | -21.6112
88 | 1.5033 | -40.6363 | 529085.789 | 180857.8899 | 7.4193e-06 | 134784.4093 | 8.761 | 18.8511 | -21.7852
89 | 1.4864 | -40.7345 | 528882.5779 | 178825.7788 | 7.4828e-06 | 133639.5677 | 8.6866 | 18.777 | -21.9575
90 | 1.4699 | -40.8315 | 528683.8826 | 176838.8257 | 7.5464e-06 | 132514.2846 | 8.6134 | 18.7035 | -22.128
91 | 1.4538 | -40.9275 | 528489.5542 | 174895.5419 | 7.6099e-06 | 131408.0544 | 8.5415 | 18.6307 | -22.2968
92 | 1.438 | -41.0224 | 528299.4503 | 172994.5034 | 7.6734e-06 | 130320.3893 | 8.4708 | 18.5585 | -22.4639
93 | 1.4225 | -41.1163 | 528113.4347 | 171134.3474 | 7.7369e-06 | 129250.8183 | 8.4013 | 18.4869 | -22.6294
94 | 1.4074 | -41.2092 | 527931.3769 | 169313.7692 | 7.8004e-06 | 128198.8865 | 8.3329 | 18.416 | -22.7933
95 | 1.3926 | -41.3011 | 527753.1519 | 167531.519 | 7.8639e-06 | 127164.1544 | 8.2657 | 18.3456 | -22.9556
96 | 1.3781 | -41.3921 | 527578.6399 | 165786.3991 | 7.9273e-06 | 126146.1972 | 8.1995 | 18.2758 | -23.1163
97 | 1.3638 | -41.4821 | 527407.7261 | 164077.2609 | 7.9908e-06 | 125144.6043 | 8.1344 | 18.2065 | -23.2756
98 | 1.3499 | -41.5712 | 527240.3003 | 162403.0032 | 8.0542e-06 | 124158.9786 | 8.0703 | 18.1378 | -23.4333
99 | 1.3363 | -41.6594 | 527076.2569 | 160762.5688 | 8.1176e-06 | 123188.9359 | 8.0073 | 18.0697 | -23.5897

## Data current loop
Frequency | Gpwm_bst | Gpwm_bst_lg | Z21 | Z22 | ZZ2 | Zea_c | Gea_c | Gea_c_lg | Gsys_c
1000 | 3.0315 | 9.6332 | 105543.156 | 3386275.3849 | 9.7701e-06 | 102353.0252 | 10.2353 | 20.202 | 29.8352
2000 | 1.5158 | 3.6126 | 69371.578 | 1693137.6925 | 1.5006e-05 | 66641.1436 | 6.6641 | 16.4748 | 20.0875
3000 | 1.0105 | 0.090791 | 57314.3853 | 1128758.4616 | 1.8334e-05 | 54544.7926 | 5.4545 | 14.7351 | 14.8259
4000 | 0.75788 | -2.408 | 51285.789 | 846568.8462 | 2.068e-05 | 48356.3257 | 4.8356 | 13.6891 | 11.2811
5000 | 0.6063 | -4.3462 | 47668.6312 | 677255.077 | 2.2455e-05 | 44534.0967 | 4.4534 | 12.9739 | 8.6277
6000 | 0.50525 | -5.9298 | 45257.1927 | 564379.2308 | 2.3868e-05 | 41897.4631 | 4.1897 | 12.4438 | 6.5139
7000 | 0.43307 | -7.2687 | 43534.7366 | 483753.6264 | 2.5037e-05 | 39940.3593 | 3.994 | 12.0282 | 4.7595
8000 | 0.37894 | -8.4286 | 42242.8945 | 423284.4231 | 2.6035e-05 | 38409.6884 | 3.841 | 11.6888 | 3.2602
9000 | 0.33684 | -9.4516 | 41238.1284 | 376252.8205 | 2.6907e-05 | 37164.7869 | 3.7165 | 11.4026 | 1.951
10000 | 0.30315 | -10.3668 | 40434.3156 | 338627.5385 | 2.7685e-05 | 36121.2098 | 3.6121 | 11.1552 | 0.78846
11000 | 0.27559 | -11.1946 | 39776.6505 | 307843.2168 | 2.8389e-05 | 35225.179 | 3.5225 | 10.9371 | -0.25757
12000 | 0.25263 | -11.9504 | 39228.5963 | 282189.6154 | 2.9035e-05 | 34440.8067 | 3.4441 | 10.7415 | -1.2089
13000 | 0.23319 | -12.6457 | 38764.8582 | 260482.7219 | 2.9636e-05 | 33743.2161 | 3.3743 | 10.5637 | -2.0819
14000 | 0.21654 | -13.2893 | 38367.3683 | 241876.8132 | 3.0198e-05 | 33114.61 | 3.3115 | 10.4004 | -2.889
15000 | 0.2021 | -13.8886 | 38022.8771 | 225751.6923 | 3.073e-05 | 32541.9121 | 3.2542 | 10.2489 | -3.6397
16000 | 0.18947 | -14.4492 | 37721.4472 | 211642.2116 | 3.1235e-05 | 32015.2927 | 3.2015 | 10.1071 | -4.342
17000 | 0.17832 | -14.9758 | 37455.4798 | 199192.6697 | 3.1719e-05 | 31527.2147 | 3.1527 | 9.9737 | -5.002
18000 | 0.16842 | -15.4722 | 37219.0642 | 188126.4103 | 3.2184e-05 | 31071.7975 | 3.1072 | 9.8473 | -5.6249
19000 | 0.15955 | -15.9419 | 37007.5345 | 178225.0203 | 3.2632e-05 | 30644.3818 | 3.0644 | 9.727 | -6.2148
20000 | 0.15158 | -16.3874 | 36817.1578 | 169313.7692 | 3.3067e-05 | 30241.2251 | 3.0241 | 9.612 | -6.7754
21000 | 0.14436 | -16.8112 | 36644.9122 | 161251.2088 | 3.349e-05 | 29859.2835 | 2.9859 | 9.5016 | -7.3096
22000 | 0.1378 | -17.2152 | 36488.3253 | 153921.6084 | 3.3903e-05 | 29496.0541 | 2.9496 | 9.3953 | -7.82
23000 | 0.13181 | -17.6013 | 36345.3546 | 147229.3646 | 3.4306e-05 | 29149.4574 | 2.9149 | 9.2926 | -8.3087
24000 | 0.12631 | -17.971 | 36214.2982 | 141094.8077 | 3.4701e-05 | 28817.7497 | 2.8818 | 9.1932 | -8.7778
25000 | 0.12126 | -18.3256 | 36093.7262 | 135451.0154 | 3.5088e-05 | 28499.4563 | 2.8499 | 9.0967 | -9.2289
26000 | 0.1166 | -18.6663 | 35982.4291 | 130241.361 | 3.5469e-05 | 28193.3202 | 2.8193 | 9.0029 | -9.6633
27000 | 0.11228 | -18.9941 | 35879.3761 | 125417.6068 | 3.5845e-05 | 27898.262 | 2.7898 | 8.9115 | -10.0825
28000 | 0.10827 | -19.3099 | 35783.6841 | 120938.4066 | 3.6214e-05 | 27613.3487 | 2.7613 | 8.8224 | -10.4876
29000 | 0.10454 | -19.6147 | 35694.5916 | 116768.1167 | 3.6579e-05 | 27337.7686 | 2.7338 | 8.7353 | -10.8795
30000 | 0.10105 | -19.9092 | 35611.4385 | 112875.8462 | 3.694e-05 | 27070.8113 | 2.7071 | 8.65 | -11.2592
31000 | 0.097791 | -20.194 | 35533.6502 | 109234.6898 | 3.7297e-05 | 26811.8517 | 2.6812 | 8.5665 | -11.6275
32000 | 0.094735 | -20.4698 | 35460.7236 | 105821.1058 | 3.765e-05 | 26560.3369 | 2.656 | 8.4847 | -11.9851
33000 | 0.091864 | -20.7371 | 35392.2168 | 102614.4056 | 3.8e-05 | 26315.7755 | 2.6316 | 8.4043 | -12.3327
34000 | 0.089162 | -20.9964 | 35327.7399 | 99596.3349 | 3.8347e-05 | 26077.7287 | 2.6078 | 8.3254 | -12.671
35000 | 0.086615 | -21.2481 | 35266.9473 | 96750.7253 | 3.8691e-05 | 25845.8028 | 2.5846 | 8.2478 | -13.0003
36000 | 0.084209 | -21.4928 | 35209.5321 | 94063.2051 | 3.9033e-05 | 25619.6435 | 2.562 | 8.1715 | -13.3214
37000 | 0.081933 | -21.7308 | 35155.2204 | 91520.9563 | 3.9372e-05 | 25398.9304 | 2.5399 | 8.0963 | -13.6345
38000 | 0.079777 | -21.9625 | 35103.7673 | 89112.5101 | 3.9709e-05 | 25183.3728 | 2.5183 | 8.0223 | -13.9402
39000 | 0.077731 | -22.1881 | 35054.9527 | 86827.574 | 4.0044e-05 | 24972.706 | 2.4973 | 7.9493 | -14.2388
40000 | 0.075788 | -22.408 | 35008.5789 | 84656.8846 | 4.0377e-05 | 24766.6882 | 2.4767 | 7.8774 | -14.5306
41000 | 0.07394 | -22.6225 | 34964.4672 | 82592.0826 | 4.0708e-05 | 24565.098 | 2.4565 | 7.8064 | -14.8161
42000 | 0.072179 | -22.8318 | 34922.4561 | 80625.6044 | 4.1038e-05 | 24367.7316 | 2.4368 | 7.7363 | -15.0955
43000 | 0.070501 | -23.0362 | 34882.399 | 78750.5903 | 4.1366e-05 | 24174.4015 | 2.4174 | 7.6671 | -15.369
44000 | 0.068898 | -23.2358 | 34844.1626 | 76960.8042 | 4.1693e-05 | 23984.9342 | 2.3985 | 7.5988 | -15.6371
45000 | 0.067367 | -23.431 | 34807.6257 | 75250.5641 | 4.2018e-05 | 23799.1691 | 2.3799 | 7.5312 | -15.8998
46000 | 0.065903 | -23.6219 | 34772.6773 | 73614.6823 | 4.2342e-05 | 23616.9568 | 2.3617 | 7.4645 | -16.1575
47000 | 0.0645 | -23.8087 | 34739.2161 | 72048.4124 | 4.2665e-05 | 23438.1585 | 2.3438 | 7.3985 | -16.4103
48000 | 0.063157 | -23.9916 | 34707.1491 | 70547.4039 | 4.2987e-05 | 23262.6447 | 2.3263 | 7.3332 | -16.6584
49000 | 0.061868 | -24.1707 | 34676.3909 | 69107.6609 | 4.3308e-05 | 23090.294 | 2.309 | 7.2686 | -16.9021
50000 | 0.06063 | -24.3462 | 34646.8631 | 67725.5077 | 4.3628e-05 | 22920.993 | 2.2921 | 7.2047 | -17.1415
51000 | 0.059442 | -24.5182 | 34618.4933 | 66397.5566 | 4.3947e-05 | 22754.6352 | 2.2755 | 7.1414 | -17.3768
52000 | 0.058299 | -24.6869 | 34591.2145 | 65120.6805 | 4.4265e-05 | 22591.1204 | 2.2591 | 7.0788 | -17.6081
53000 | 0.057199 | -24.8523 | 34564.9652 | 63891.9884 | 4.4582e-05 | 22430.3543 | 2.243 | 7.0167 | -17.8356
54000 | 0.056139 | -25.0147 | 34539.6881 | 62708.8034 | 4.4899e-05 | 22272.2479 | 2.2272 | 6.9553 | -18.0594
55000 | 0.055119 | -25.174 | 34515.3301 | 61568.6434 | 4.5215e-05 | 22116.717 | 2.2117 | 6.8944 | -18.2796
56000 | 0.054134 | -25.3305 | 34491.8421 | 60469.2033 | 4.553e-05 | 21963.6821 | 2.1964 | 6.8341 | -18.4964
57000 | 0.053185 | -25.4843 | 34469.1782 | 59408.3401 | 4.5844e-05 | 21813.0677 | 2.1813 | 6.7743 | -18.7099
58000 | 0.052268 | -25.6353 | 34447.2958 | 58384.0584 | 4.6158e-05 | 21664.8022 | 2.1665 | 6.7151 | -18.9202
59000 | 0.051382 | -25.7838 | 34426.1552 | 57394.498 | 4.6471e-05 | 21518.8177 | 2.1519 | 6.6564 | -19.1275
60000 | 0.050525 | -25.9298 | 34405.7193 | 56437.9231 | 4.6784e-05 | 21375.0493 | 2.1375 | 6.5981 | -19.3317
61000 | 0.049697 | -26.0734 | 34385.9534 | 55512.7112 | 4.7096e-05 | 21233.4355 | 2.1233 | 6.5404 | -19.533
62000 | 0.048896 | -26.2146 | 34366.8251 | 54617.3449 | 4.7407e-05 | 21093.9175 | 2.1094 | 6.4831 | -19.7315
63000 | 0.048119 | -26.3536 | 34348.3041 | 53750.4029 | 4.7718e-05 | 20956.439 | 2.0956 | 6.4263 | -19.9272
64000 | 0.047368 | -26.4904 | 34330.3618 | 52910.5529 | 4.8029e-05 | 20820.9466 | 2.0821 | 6.37 | -20.1204
65000 | 0.046639 | -26.6251 | 34312.9716 | 52096.5444 | 4.8339e-05 | 20687.3887 | 2.0687 | 6.3141 | -20.3109
66000 | 0.045932 | -26.7577 | 34296.1084 | 51307.2028 | 4.8648e-05 | 20555.7164 | 2.0556 | 6.2587 | -20.499
67000 | 0.045247 | -26.8883 | 34279.7486 | 50541.4237 | 4.8957e-05 | 20425.8825 | 2.0426 | 6.2036 | -20.6847
68000 | 0.044581 | -27.017 | 34263.8699 | 49798.1674 | 4.9266e-05 | 20297.8418 | 2.0298 | 6.149 | -20.868
69000 | 0.043935 | -27.1438 | 34248.4515 | 49076.4549 | 4.9575e-05 | 20171.5508 | 2.0172 | 6.0948 | -21.049
70000 | 0.043307 | -27.2687 | 34233.4737 | 48375.3626 | 4.9883e-05 | 20046.9681 | 2.0047 | 6.041 | -21.2278
71000 | 0.042698 | -27.392 | 34218.9177 | 47694.0195 | 5.0191e-05 | 19924.0533 | 1.9924 | 5.9876 | -21.4044
72000 | 0.042104 | -27.5134 | 34204.7661 | 47031.6026 | 5.0498e-05 | 19802.768 | 1.9803 | 5.9345 | -21.5789
73000 | 0.041528 | -27.6332 | 34191.0021 | 46387.334 | 5.0805e-05 | 19683.075 | 1.9683 | 5.8819 | -21.7514
74000 | 0.040967 | -27.7514 | 34177.6102 | 45760.4782 | 5.1112e-05 | 19564.9385 | 1.9565 | 5.8296 | -21.9218
75000 | 0.04042 | -27.868 | 34164.5754 | 45150.3385 | 5.1418e-05 | 19448.324 | 1.9448 | 5.7776 | -22.0904
76000 | 0.039888 | -27.9831 | 34151.8836 | 44556.2551 | 5.1724e-05 | 19333.1981 | 1.9333 | 5.7261 | -22.257
77000 | 0.03937 | -28.0966 | 34139.5215 | 43977.6024 | 5.203e-05 | 19219.5287 | 1.922 | 5.6749 | -22.4217
78000 | 0.038866 | -28.2087 | 34127.4764 | 43413.787 | 5.2336e-05 | 19107.2846 | 1.9107 | 5.624 | -22.5847
79000 | 0.038374 | -28.3193 | 34115.7362 | 42864.2454 | 5.2641e-05 | 18996.4359 | 1.8996 | 5.5734 | -22.7459
80000 | 0.037894 | -28.4286 | 34104.2894 | 42328.4423 | 5.2947e-05 | 18886.9535 | 1.8887 | 5.5232 | -22.9053
81000 | 0.037426 | -28.5365 | 34093.1254 | 41805.8689 | 5.3252e-05 | 18778.8092 | 1.8779 | 5.4734 | -23.0631
82000 | 0.03697 | -28.6431 | 34082.2336 | 41296.0413 | 5.3556e-05 | 18671.9758 | 1.8672 | 5.4238 | -23.2193
83000 | 0.036524 | -28.7483 | 34071.6043 | 40798.4986 | 5.3861e-05 | 18566.427 | 1.8566 | 5.3746 | -23.3738
84000 | 0.03609 | -28.8524 | 34061.228 | 40312.8022 | 5.4165e-05 | 18462.1372 | 1.8462 | 5.3256 | -23.5267
85000 | 0.035665 | -28.9552 | 34051.096 | 39838.5339 | 5.4469e-05 | 18359.0816 | 1.8359 | 5.277 | -23.6781
86000 | 0.03525 | -29.0568 | 34041.1995 | 39375.2952 | 5.4773e-05 | 18257.2361 | 1.8257 | 5.2287 | -23.8281
87000 | 0.034845 | -29.1572 | 34031.5305 | 38922.7056 | 5.5076e-05 | 18156.5775 | 1.8157 | 5.1807 | -23.9765
88000 | 0.034449 | -29.2564 | 34022.0813 | 38480.4021 | 5.538e-05 | 18057.0831 | 1.8057 | 5.133 | -24.1235
89000 | 0.034062 | -29.3546 | 34012.8444 | 38048.038 | 5.5683e-05 | 17958.7309 | 1.7959 | 5.0855 | -24.2691
90000 | 0.033684 | -29.4516 | 34003.8128 | 37625.2821 | 5.5986e-05 | 17861.4996 | 1.7861 | 5.0384 | -24.4133
91000 | 0.033313 | -29.5476 | 33994.9797 | 37211.8174 | 5.6289e-05 | 17765.3683 | 1.7765 | 4.9915 | -24.5561
92000 | 0.032951 | -29.6425 | 33986.3387 | 36807.3411 | 5.6592e-05 | 17670.317 | 1.767 | 4.9449 | -24.6977
93000 | 0.032597 | -29.7364 | 33977.8834 | 36411.5633 | 5.6895e-05 | 17576.3259 | 1.7576 | 4.8986 | -24.8379
94000 | 0.03225 | -29.8293 | 33969.608 | 36024.2062 | 5.7197e-05 | 17483.3759 | 1.7483 | 4.8525 | -24.9768
95000 | 0.031911 | -29.9213 | 33961.5069 | 35645.0041 | 5.75e-05 | 17391.4485 | 1.7391 | 4.8067 | -25.1145
96000 | 0.031578 | -30.0122 | 33953.5745 | 35273.7019 | 5.7802e-05 | 17300.5256 | 1.7301 | 4.7612 | -25.251
97000 | 0.031253 | -30.1022 | 33945.8057 | 34910.0555 | 5.8104e-05 | 17210.5895 | 1.7211 | 4.7159 | -25.3863
98000 | 0.030934 | -30.1913 | 33938.1955 | 34553.8305 | 5.8406e-05 | 17121.6231 | 1.7122 | 4.6709 | -25.5204
99000 | 0.030621 | -30.2795 | 33930.7389 | 34204.8019 | 5.8707e-05 | 17033.6096 | 1.7034 | 4.6261 | -25.6534
100000 | 0.030315 | -30.3668 | 33923.4316 | 33862.7538 | 5.9009e-05 | 16946.5328 | 1.6947 | 4.5816 | -25.7852
101000 | 0.030015 | -30.4532 | 33916.2689 | 33527.4791 | 5.9311e-05 | 16860.3767 | 1.686 | 4.5373 | -25.9159
102000 | 0.029721 | -30.5388 | 33909.2466 | 33198.7783 | 5.9612e-05 | 16775.1258 | 1.6775 | 4.4933 | -26.0455
103000 | 0.029432 | -30.6235 | 33902.3607 | 32876.46 | 5.9913e-05 | 16690.7651 | 1.6691 | 4.4495 | -26.174
104000 | 0.029149 | -30.7075 | 33895.6073 | 32560.3402 | 6.0215e-05 | 16607.2797 | 1.6607 | 4.406 | -26.3015
105000 | 0.028872 | -30.7906 | 33888.9824 | 32250.2418 | 6.0516e-05 | 16524.6552 | 1.6525 | 4.3626 | -26.4279
106000 | 0.028599 | -30.8729 | 33882.4826 | 31945.9942 | 6.0817e-05 | 16442.8777 | 1.6443 | 4.3196 | -26.5533
107000 | 0.028332 | -30.9545 | 33876.1043 | 31647.4335 | 6.1117e-05 | 16361.9333 | 1.6362 | 4.2767 | -26.6778
108000 | 0.02807 | -31.0353 | 33869.844 | 31354.4017 | 6.1418e-05 | 16281.8088 | 1.6282 | 4.2341 | -26.8012
109000 | 0.027812 | -31.1153 | 33863.6987 | 31066.7467 | 6.1719e-05 | 16202.4909 | 1.6202 | 4.1916 | -26.9237
110000 | 0.027559 | -31.1946 | 33857.6651 | 30784.3217 | 6.2019e-05 | 16123.9669 | 1.6124 | 4.1494 | -27.0452
111000 | 0.027311 | -31.2732 | 33851.7401 | 30506.9854 | 6.232e-05 | 16046.2243 | 1.6046 | 4.1075 | -27.1658
112000 | 0.027067 | -31.3511 | 33845.921 | 30234.6017 | 6.262e-05 | 15969.2508 | 1.5969 | 4.0657 | -27.2855
113000 | 0.026828 | -31.4284 | 33840.2049 | 29967.0388 | 6.2921e-05 | 15893.0346 | 1.5893 | 4.0241 | -27.4042
114000 | 0.026592 | -31.5049 | 33834.5891 | 29704.17 | 6.3221e-05 | 15817.564 | 1.5818 | 3.9828 | -27.5221
115000 | 0.026361 | -31.5807 | 33829.0709 | 29445.8729 | 6.3521e-05 | 15742.8275 | 1.5743 | 3.9417 | -27.6391
116000 | 0.026134 | -31.6559 | 33823.6479 | 29192.0292 | 6.3821e-05 | 15668.8139 | 1.5669 | 3.9007 | -27.7552
117000 | 0.02591 | -31.7305 | 33818.3176 | 28942.5247 | 6.4121e-05 | 15595.5124 | 1.5596 | 3.86 | -27.8705
118000 | 0.025691 | -31.8044 | 33813.0776 | 28697.249 | 6.4421e-05 | 15522.9121 | 1.5523 | 3.8195 | -27.985