## Sheet1
ACDC_TOPSwitchGX_120209; Rev.2.16; Copyright Power Integrations 2008 | INPUT | INFO | OUTPUT | UNIT | TOP_GX_FX_120209: TOPSwitch-GX/FX Continuous/Discontinuous Flyback Transformer Design Spreadsheet
ENTER APPLICATION VARIABLES |  |  |  |  | Customer
VACMIN | 195 |  |  | Volts | Minimum AC Input Voltage
VACMAX | 265 |  |  | Volts | Maximum AC Input Voltage
fL | 50 |  |  | Hertz | AC Mains Frequency
VO | 12 |  |  | Volts | Output Voltage (main)
PO | 24 |  |  | Watts | Output Power
n | 0.83 |  |  |  | Efficiency Estimate
Z | 0.5 |  |  |  | Loss Allocation Factor
VB | 15 |  |  | Volts | Bias Voltage
tC | 3 |  |  | mSeconds | Bridge Rectifier Conduction Time Estimate
CIN | 22 |  |  | uFarads | Input Filter Capacitor
ENTER TOPSWITCH-GX VARIABLES
TOP-GX | TOP244 |  |  | Universal | 115 Doubled/230V
Chosen Device |  | TOP244 | Power Out | 45W | 65W
KI（限流点） | 0.65 |  |  |  | External Ilimit reduction factor (KI=1.0 for default ILIMIT, KI <1.0 for lower ILIMIT)
ILIMITMIN |  |  | 0.79 | Amps | Use 1% resistor in setting external ILIMIT
ILIMITMAX |  |  | 0.965 | Amps | Use 1% resistor in setting external ILIMIT
Frequency (F)=132kHz, (H)=66kHz | F |  |  |  | Full (F) frequency option - 132kHz
fS |  |  | 132000 | Hertz | TOPSwitch-GX Switching Frequency: Choose between 132 kHz and 66 kHz
fSmin |  |  | 124000 | Hertz | TOPSwitch-GX Minimum Switching Frequency
fSmax |  |  | 140000 | Hertz | TOPSwitch-GX Maximum Switching Frequency
VOR | 120 |  |  | Volts | Reflected Output Voltage
VDS | 10 |  |  | Volts | TOPSwitch on-state Drain to Source Voltage
VD | 0.5 |  |  | Volts | Output Winding Diode Forward Voltage Drop
VDB | 0.7 |  |  | Volts | Bias Winding Diode Forward Voltage Drop
KRP | 1 |  |  |  | Ripple to Peak Current Ratio (0.4 < KRP < 1.0 : 1.0< KDP<6.0)
ENTER TRANSFORMER CORE/CONSTRUCTION VARIABLES
Core Type | EF25
Core |  | EF25 |  | P/N: | PC40EF25-Z
Bobbin |  | EF25_BOBBIN |  | P/N: | *
AE |  |  | 0.518 | cm^2 | Core Effective Cross Sectional Area
LE |  |  | 5.78 | cm | Core Effective Path Length
AL |  |  | 2000 | nH/T^2 | Ungapped Core Effective Inductance
BW |  |  | 15.6 | mm | Bobbin Physical Winding Width
M | 0 |  |  | mm | Safety Margin Width (Half the Primary to Secondary Creepage Distance)
L | 2 |  |  |  | Number of Primary Layers
NS | 6 |  |  |  | Number of Secondary Turns
DC INPUT VOLTAGE PARAMETERS
VMIN |  |  | 240 | Volts | Minimum DC Input Voltage
VMAX |  |  | 375 | Volts | Maximum DC Input Voltage
CURRENT WAVEFORM SHAPE PARAMETERS
DMAX |  |  | 0.34 |  | Maximum Duty Cycle
IAVG |  |  | 0.12 | Amps | Average Primary Current
IP |  |  | 0.7 | Amps | Peak Primary Current
IR |  |  | 0.7 | Amps | Primary Ripple Current
IRMS |  |  | 0.24 | Amps | Primary RMS Current
TRANSFORMER PRIMARY DESIGN PARAMETERS
LP |  |  | 864 | uHenries | Primary Inductance
NP |  |  | 58 |  | Primary Winding Number of Turns
NB |  |  | 8 |  | Bias Winding Number of Turns
ALG |  |  | 260 | nH/T^2 | Gapped Core Effective Inductance
BM |  |  | 2035 | Gauss | Maximum Flux Density at PO, VMIN (BM<3000)
BP |  |  | 2796 | Gauss | Peak Flux Density (BP<4200)
BAC |  |  | 1018 | Gauss | AC Flux Density for Core Loss Curves (0.5 X Peak to Peak)
ur |  |  | 1776 |  | Relative Permeability of Ungapped Core
LG |  |  | 0.22 | mm | Gap Length (Lg > 0.1 mm)
BWE |  |  | 31.2 | mm | Effective Bobbin Width
OD | 0.3 |  | 0.3 | mm | Maximum Primary Wire Diameter including insulation
INS |  |  | 0.05 | mm | Estimated Total Insulation Thickness (= 2 * film thickness)
DIA |  |  | 0.25 | mm | Bare conductor diameter
AWG |  |  | 31 | AWG | Primary Wire Gauge (Rounded to next smaller standard AWG value)
CM |  |  | 81 | Cmils | Bare conductor effective area in circular mils
CMA |  |  | 339 | Cmils/Amp | Primary Winding Current Capacity (200 < CMA < 500)
TRANSFORMER SECONDARY DESIGN PARAMETERS (SINGLE OUTPUT EQUIVALENT)
Lumped parameters
ISP |  |  | 6.75 | Amps | Peak Secondary Current
ISRMS |  |  | 3.16 | Amps | Secondary RMS Current
IO |  |  | 2 | Amps | Power Supply Output Current
IRIPPLE |  |  | 2.44 | Amps | Output Capacitor RMS Ripple Current
CMS |  |  | 632 | Cmils | Secondary Bare Conductor minimum circular mils
AWGS |  |  | 22 | AWG | Secondary Wire Gauge (Rounded up to next larger standard AWG value)
DIAS |  |  | 0.65 | mm | Secondary Minimum Bare Conductor Diameter
ODS |  |  | 2.6 | mm | Secondary Maximum Outside Diameter for Triple Insulated Wire
INSS |  |  | 0.98 | mm | Maximum Secondary Insulation Wall Thickness
VOLTAGE STRESS PARAMETERS
VDRAIN |  |  | 647 | Volts | Maximum Drain Voltage Estimate (Includes Effect of Leakage Inductance)
PIVS |  |  | 51 | Volts | Output Rectifier Maximum Peak Inverse Voltage
PIVB |  |  | 64 | Volts | Bias Rectifier Maximum Peak Inverse Voltage
TRANSFORMER SECONDARY DESIGN PARAMETERS (MULTIPLE OUTPUTS)
1st output
VO1 |  |  | 12 | Volts | Output Voltage
IO1 |  |  | 2 | Amps | Output DC Current
PO1 |  |  | 24 | Watts | Output Power
VD1 |  |  | 0.5 | Volts | Output Diode Forward Voltage Drop
NS1 |  |  | 6 |  | Output Winding Number of Turns
ISRMS1 |  |  | 3.158 | Amps | Output Winding RMS Current
IRIPPLE1 |  |  | 2.44 | Amps | Output Capacitor RMS Ripple Current
PIVS1 |  |  | 51 | Volts | Output Rectifier Maximum Peak Inverse Voltage
CMS1 |  |  | 632 | Cmils | Output Winding Bare Conductor minimum circular mils
AWGS1 |  |  | 22 | AWG | Wire Gauge (Rounded up to next larger standard AWG value)
DIAS1 |  |  | 0.65 | mm | Minimum Bare Conductor Diameter
ODS1 |  |  | 2.6 | mm | Maximum Outside Diameter for Triple Insulated Wire
2nd output
VO2 |  |  |  | Volts | Output Voltage
IO2 |  |  |  | Amps | Output DC Current
PO2 |  |  | 0 | Watts | Output Power
VD2 |  |  | 0.7 | Volts | Output Diode Forward Voltage Drop
NS2 |  |  | 0.34 |  | Output Winding Number of Turns
ISRMS2 |  |  | 0 | Amps | Output Winding RMS Current
IRIPPLE2 |  |  | 0 | Amps | Output Capacitor RMS Ripple Current
PIVS2 |  |  | 2 | Volts | Output Rectifier Maximum Peak Inverse Voltage
CMS2 |  |  | 0 | Cmils | Output Winding Bare Conductor minimum circular mils
AWGS2 |  |  | N/A | AWG | Wire Gauge (Rounded up to next larger standard AWG value)
DIAS2 |  |  | N/A | mm | Minimum Bare Conductor Diameter
ODS2 |  |  | N/A | mm | Maximum Outside Diameter for Triple Insulated Wire
3rd output
VO3 |  |  |  | Volts | Output Voltage
IO3 |  |  |  | Amps | Output DC Current
PO3 |  |  | 0 | Watts | Output Power
VD3 |  |  | 0.7 | Volts | Output Diode Forward Voltage Drop
NS3 |  |  | 0.34 |  | Output Winding Number of Turns
ISRMS3 |  |  | 0 | Amps | Output Winding RMS Current
IRIPPLE3 |  |  | 0 | Amps | Output Capacitor RMS Ripple Current
PIVS3 |  |  | 2 | Volts | Output Rectifier Maximum Peak Inverse Voltage
CMS3 |  |  | 0 | Cmils | Output Winding Bare Conductor minimum circular mils
AWGS3 |  |  | N/A | AWG | Wire Gauge (Rounded up to next larger standard AWG value)
DIAS3 |  |  | N/A | mm | Minimum Bare Conductor Diameter
ODS3 |  |  | N/A | mm | Maximum Outside Diameter for Triple Insulated Wire
Total power |  |  | 24 | Watts | Total Power for Multi-output section
Negative Output |  |  | N/A |  | If negative output exists enter Output number; eg: If VO2 is negative output, enter 2
变压器构造参数
|  |  | 变量 | 值 | 单位 | 说明
|  |  | 磁芯类型 | EF25 |  | 磁芯类型
|  |  | 磁芯材料 | NC-2H (Nicera) or Equivalent |  | 磁芯材料
|  |  | 骨架参考 | Generic, 4 pri. + 2 sec. |  | 骨架参考
|  |  | 骨架方位 | 水平 |  | 骨架类型
|  |  | 初级引脚 | 4 |  | 使用的初级引脚数
|  |  | 次级引脚 | 2 |  | 使用的次级引脚数
|  |  | LP | 864 | µH | 初级电感量
|  |  | ML | 0 | mm | 左侧安全边距宽度
|  |  | MR | 0 | mm | 右侧安全边距宽度
|  |  | LG | 0.217 | mm | 估计气隙长度
偏置变量
|  |  | 变量 | 值 | 单位 | 说明
|  |  | NB | 8 |  | 偏置绕组圈数
|  |  | 线径尺寸 | 25 | AWG | 偏置绕组线径尺寸
|  |  | 绕组类型 | Bifilar (x2) |  | 偏置绕组线类型
|  |  | 层数 | 0.52 |  | 偏置绕组层数
|  |  | 起始引脚 | 4 |  | 偏置绕组起始引脚
|  |  | 终止引脚 | 3 |  | 偏置绕组终止引脚
初级绕组第1部分
|  |  | 变量 | 值 | 单位 | 说明
|  |  | NP1 | 58 |  | 初级绕组第1部分初级绕组的取整（整数）圈数
|  |  | 线径尺寸 | 31 | AWG | 初级绕组线径尺寸
|  |  | 绕组类型 | Single (x1) |  | 初级绕组多股并绕时所用线的股数
|  |  | L | 0.99 |  | 初级绕组层数
|  |  | 起始引脚 | 2 |  | 初级绕组第1部分起始引脚
|  |  | 终止引脚 | 1 |  | 初级绕组第1部分终止引脚
输出 1
|  |  | 变量 | 值 | 单位 | 说明
|  |  | VO | 12 | V | 输出电压
|  |  | IO | 2 | A | 输出电流
|  |  | VOUT_ACTUAL | 12 | V | 实际输出电压
|  |  | NS | 6 |  | 次级绕组圈数
|  |  | 线径尺寸 | 25 | AWG | 次级绕组线径尺寸
|  |  | 绕组类型 | Bifilar (x2) |  | 输出绕组多股并绕时所用线的股数
|  |  | L_S_OUT | 0.5 |  | 次级输出绕组层数
|  |  | 起始引脚 | 6 |  | 输出绕组起始引脚
|  |  | 终止引脚 | 5 |  | 输出绕组终止引脚