## Instruction
MP4020 Design Assitant Instruction |  | Version 1.0
by Baojuan Ma
This spreedsheet is uesd for MP4020---offline WLED driver.
With few parameters input by users when they want to make a design with MP4020,the spreedsheet
will caculate all the key parameters to build a reliable flyback converter with excellent performance.
The spreedsheet contains two parts: Basic Parameters and Transformer Design.
Following are some principles for both of the two parts:
Input data in Red Font cells
Datas in Green Font cells are the caculated results or recommend values
Notes and explanations are marked with Yellow colour background
Some cautions will appear with Red Colour when you meet a fault
Choose Yes or No when you decide to caculate the transformer core by yourself or by spreedsheet
When finished design, click the button | to get a final check list
Following is the flow chart when you make a design with the spreedsheet

## Basic Parameters
[6 empty] | Red Cell | Input
[6 empty] | Green Cell | Result
1. System Spec
| Input Spec | [7 empty] | rectifier
| minimum line voltage | Vin_ac_min | 175 | V |  |  |  |  | #REF! | #REF! | #REF!
| maximum line voltage | Vin_ac_max | 265 | V
| line frequency | f | 50 | Hz
| maxmum DC voltage | Vin_dc_max | 374.7666 | V
Output Spec
| output voltage | Vo | 24 | V
| output current | Io | 2 | A
| output power | Po | 48 | W
| estimate efficiency | η | 80 | %
| input power | Pin | 60 | W
2. Transformer Turns Ratio
| primary voltage spike | Vspike | 120 | V | larger Vspike can reduce the RCD snubber size! Typically, it is 100-150 !
| secondary output recitify diode forward voltage | Vf | 0.5 | V
| reflected output voltage | Vreflect | 100 | V | Larger reflected output voltage means higher primary MOSFET voltage rating, while smaller means higher secondary rectifier voltage rating. Typically, it is 100-150 |  |  |  | temp
! | Transformer Turns Ratio (Np:Ns1) | N | 4 | 4.0816 |  |  |  |  | Voltage stress | peak current | rms current
| maximum DS voltage of primary MOSFET | Vds_max | 595 | V
| maximum reverse voltage of output diode | V_diode_max | 116 | V |  |  |  | p | 594.7666 | 0.66056 | #REF!
3. Transformer
| switching frequency @minimum Vin, full load | fs_min | 65 | kHz | Typically, it is higher than 45kHz !
| primary inductance | Lp | 0.454 | mH
| primary peak current @minimum Vin, full load | Ip_max | 0.66056 | A

## Transformer Design
1. Determine the Transformer Core and Turns
the maximum flux density Bmax | 0.3 | T | Typically, 0.2T-0.3T !
current density Jmax | 500 | A/cm2 | Typically, 400-600A/cm2 !
requiered AP value | 43.3028 | mm4
2. Select Magnetic Core and Core Shape
0
select the transformer magnetic core
select the core shape | [14 empty] | row number
[12 empty] | TDK | TDK | Ferroxcube | 0 | [7 empty] | mannual design
[9 empty] | coil# | diameter(mm) | area(mm2) | Ferroxcube | EI | EE |  | turns | coil# | coil address | option button1 | option button2 | output2,3,4 | diameter | coil area | paralle winding | turns
[9 empty] | 44# | 0.052 | 0.0021226 | TDK | EE | EC |  | #REF! | 33# |  | FALSE | TRUE | #REF! | 0.18 | 0 | 0 | #REF!
the selected core | PT18/11 | [7 empty] | 43# | 0.0564 | 0.0024971 | Ferroxcube | EER | EFD |  | #REF! | 30# |  |  |  | #REF! | 0.26 | 0 | 0 | #REF!
the selected bobbin | CPV-P18/11-3S-6PD | [7 empty] | 42# | 0.0633 | 0.0031454 | PTS | ETD/EC | EP |  | #REF! | 29# |  |  |  | #REF! | 0 | 0 | 0 | #REF!
effective area Ae | 40.6 | mm2 | [6 empty] | 41# | 0.0711 | 0.0039683 |  | PQ | EPX |  | #REF! | 29# |  |  |  |  | 0 | 0 | 0 | #REF!
effective length Le | 27,2 | mm | [6 empty] | 40# | 0.0787 | 0.004862 |  | LP | ETD |  | #REF! | 28# |  |  |  |  | 0 | 0 | 0 | #REF!
winding area Aw | 13.74 | mm2 | [6 empty] | 39# | 0.0899 | 0.0063444 |  | EPC | P | [10 empty] | #REF!
AP of the selected core | 557.844 | mm4 | [6 empty] | 38# | 0.101 | 0.0080078 |  | EP | PTS
[9 empty] | 37# | 0.113 | 0.010024 |  | RM | PQ
primary winding | 25 | Turns | [6 empty] | 36# | 0.127 | 0.012661 |  | other SMD | RM
output winding | 6 | Turns | [6 empty] | 35# | 0.143 | 0.016052
auxiliary winding | 4 | Turns | [6 empty] | 34# | 0.16 | 0.020096
[9 empty] | 33# | 0.18 | 0.025434
Determine the diameter of the coil | [8 empty] | 32# | 0.202 | 0.032031
skin depth | 0.30006 | mm | [6 empty] | 31# | 0.227 | 0.04045
| select coil |  | diameter |  | area |  | parallel windings |  | 30# | 0.255 | 0.051045
primary winding |  |  | 0.18 | mm | 0.025434 | mm2 | 1 | 0.18 | 29# | 0.286 | 0.06421
output winding |  |  | 0.255 | mm | 0.051045 | mm2 | 4 | 0.26 | 28# | 0.321 | 0.080887
auxiliary winding |  |  | 0.2 | mm | 0.0314 | mm3 | 1 | 0.2 | 27# | 0.361 | 0.1023
fill factor | 0.048341 |  | Typically, fill factor should be smaller than 0.3! | [5 empty] | 26# | 0.405 | 0.12876
[9 empty] | 25# | 0.455 | 0.16251
[9 empty] | 24# | 0.511 | 0.20498
[9 empty] | 23# | 0.573 | 0.25774
[9 empty] | 22# | 0.644 | 0.32557
[9 empty] | 21# | 0.723 | 0.41034
[9 empty] | 20# | 0.812 | 0.51759
[9 empty] | 19# | 0.912 | 0.65292
[9 empty] | 18# | 1.024 | 0.82313
[9 empty] | 17# | 1.15 | 1.0382
[9 empty] | 16# | 1.291 | 1.3083
[9 empty] | 15# | 1.45 | 1.6505
[9 empty] | 14# | 1.628 | 2.0806
[9 empty] | 13# | 1.828 | 2.6231
[9 empty] | 12# | 2.053 | 3.3086
[9 empty] | 11# | 2.305 | 4.1707
[9 empty] | 10# | 2.588 | 5.2577
[9 empty] | 9# | 2.906 | 6.6292
[9 empty] | 8# | 3.264 | 8.3632
[9 empty] | 7# | 3.665 | 10.5443
[9 empty] | 6# | 4.115 | 13.2926
[9 empty] | 5# | 4.621 | 16.7626
[9 empty] | 4# | 5.189 | 21.1367
[9 empty] | 3# | 5.827 | 26.6538
[9 empty] | 2# | 6.544 | 33.6168
[9 empty] | 1# | 7.348 | 42.3846
[9 empty] | 1/0# | 8.251 | 53.442
[9 empty] | 2/0# | 9.266 | 67.3991
[9 empty] | 3/0# | 10.4 | 84.9056
[9 empty] | 4/0# | 11.68 | 107.0916
[9 empty] | None | 0 | 0

## TransDatabase (hidden)
|  | 0 | 0
|  | 4 |  | Core size | Bobin size | Ae | Le | Aw | Ap | Lw | BE8-116CPHFR | 5.3 | 19.9
Data |  | 1 | [6 empty] | 0 |  | BE10-118CPSFR | 12.2 | 23.8
TDK Core |  |  |  | EI12.5-Z | BE12.5-1110CPFR | 14.4 | 21.3 | 8.6 | 123.84 | 27.2 | BE12.5-1110CPFR | 8.6 | 27.2
Required Ap | 43.3028 | (mm4) |  | EI16-Z | BE16-1110CPNFR | 19.8 | 34.6 | 23.2 | 459.36 | 33 | BE13-1110CPSFR | 22.2 | 31.3
Required Ap |  |  |  | EI16-Z | BE16-118CPHFR | 19.8 | 34.6 | 26.7 | 528.66 | 33.1 | BE16-116CPFR | 27.3 | 32.5
EI Core selection | EI12.5-Z |  | EI12.5-Z | EI16-Z | BE16-116CPFR | 19.8 | 34.6 | 27.3 | 540.54 | 32.5 | BE16-118CPHFR | 26.7 | 33.1
EI bobin selection | BE12.5-1110CPFR |  | BE12.5-1110CPFR | EI19-Z | BE19-118CPHFR | 24 | 39.6 | 33.1 | 794.4 | 39.1 | BE16-1110CPNFR | 23.2 | 33
EI Ae | 14.4 | (mm2) | 14.4 | EI22-Z | BE22-118CPFR | 42 | 39.3 | 20 | 840 | 38.6 | BES16-1110CPSFR | 33.1 | 37.1
EI Le | 21.3 | (mm) | 21.3 | EI19-Z | BE-19-5116 | 24 | 39.6 | 35.7 | 856.8 | 37.9 | BE19-116CPFR | 36.4 | 36.8
EI Aw | 8.6 | (mm2) | 8.6 | EI19-Z | BE19-116CPFR | 24 | 39.6 | 36.4 | 873.6 | 36.8 | BE19-118CPHFR | 33.1 | 39.1
EI Ap | 123.84 | (mm4) | 123.84 | EI22-Z | BE-22-5116 | 42 | 39.3 | 21.7 | 911.4 | 38.2 | BE22-118CPFR | 20 | 38.6
EE Core selection | EE10/11-Z |  | EE10/11-Z | EI22/19/6 | BE22/19/6-118CPFR | 37 | 41.8 | 31.5 | 1165.5 | 42.8 | BE22/19/6-118CPFR | 31.5 | 42.8
EE bobin selection | BE10-118CPSFR |  | BE10-118CPSFR | EI25-Z | BE25-118CPFR | 41 | 47 | 42.5 | 1742.5 | 49.4 | BE25-118CPFR | 42.5 | 49.4
EE Ae | 12.1 | (mm2) | 12.1 | EI25-Z | BE-25-5116 | 41 | 47 | 47.6 | 1951.6 | 50.6 | BE28-1110CPLFR | 39.4 | 59.1
EE Le | 26.1 | (mm) | 26.1 | EI28-Z | BE28-1110CPLFR | 86 | 48.2 | 39.4 | 3388.4 | 59.1 | BE30-1110CPFR | 44.5 | 61
EE Aw | 12.2 | (mm2) | 12.2 | EI30-Z | BE30-1112CPFR | 111 | 58 | 43.2 | 4795.2 | 58 | BE30-1112CPFR | 43.2 | 58
EE Ap | 147.62 | (mm4) | 147.62 | EI30-Z | BE30-1110CPFR | 111 | 58 | 44.5 | 4939.5 | 61 | BE33-1112CPLFR | 88.8 | 72.3
EER Core selection | EER25.5-Z |  | EER25.5-Z | EI30-Z | BE-30-5112 | 111 | 58 | 47.6 | 5283.6 | 66 | BE35-1112CPLFR | 88.7 | 68.5
EER bobin selection | BEER25.5-118CPFR |  | BEER25.5-118CPFR | EI35-Z | BE35-1112CPLFR | 101 | 67.1 | 88.7 | 8958.7 | 68.5 | BE40-1112CPFR | 108 | 76
EER Ae | 44.8 | (mm2) | 44.8 | EI33/29/ | BE33-1112CPLFR | 119 | 67.5 | 88.8 | 10567.2 | 72.3 | BE40-1112CPNFR | 108.1 | 75.6
EER Le | 48.2 | (mm) | 48.2 | EI40-Z | BE40-1112CPFR | 148 | 77 | 108 | 15984 | 76 | BE50-1112CPFR | 170 | 94
EER Aw | 48.4 | (mm2) | 48.4 | EI40-Z | BE40-1112CPNFR | 148 | 77 | 108.1 | 15998.8 | 75.6 | BE60-1112CPFR | 294 | 113
EER Ap | 2168.32 | (mm4) | 2168.32 | EI40-Z | BE-40-5112 | 148 | 77 | 110 | 16280 | 85 | BE50.3-1112CPHFR | 96.05 | 76
ETD/EC Core selection | ETD19-Z |  | ETD19-Z | EI50-Z | BE50-1112CPFR | 230 | 94 | 170 | 39100 | 94 | BE62.3-1112CPHFR | 115.09 | 88
ETD/EC bobin selection | BETD19-1111CPHFR |  | BETD19-1111CPHFR | EI50-Z | BE-50-5112 | 230 | 94 | 178 | 40940 | 100 | BE-19-5116 | 35.7 | 37.9
ETD/EC Ae | 41.3 | (mm2) | 41.3 | EI60-Z | BE-60-5112 | 247 | 109 | 289 | 71383 | 128 | BE-22-5116 | 21.7 | 38.2
ETD/EC Le | 54.6 | (mm) | 54.6 | EI60-Z | BE60-1112CPFR | 247 | 109 | 294 | 72618 | 113 | BE-25-5116 | 47.6 | 50.6
ETD/EC Aw | 37.3 | (mm2) | 37.3 | No proper Core | No proper bobin | No proper selection | No proper selection | No proper selection | No proper selection | No proper selection | BE-30-5112 | 47.6 | 66
ETD/EC Ap | 1540.49 | (mm4) | 1540.49 | [5 empty] | 0 |  | BE-40-5112 | 110 | 85
PQ Core selection | PQ20/16Z-12 |  | PQ20/16Z-12 | EE8-Z | BE8-116CPHFR | 7 | 19.2 | 5.3 | 37.1 | 19.9 | BE-50-5112 | 178 | 100
PQ bobin selection | BPQ20/16-1114CPFR |  | BPQ20/16-1114CPFR | EE10/11-Z | BE10-118CPSFR | 12.1 | 26.1 | 12.2 | 147.62 | 23.8 | BE-60-5112 | 289 | 128
PQ Ae | 62 | (mm2) | 62 | EE13-Z | BE13-1110CPSFR | 17.1 | 30.2 | 22.2 | 379.62 | 31.3
PQ Le | 37.4 | (mm) | 37.4 | EE16-Z | BE16-1110CPNFR | 19.2 | 34.5 | 23.2 | 445.44 | 33
PQ Aw | 23.4 | (mm2) | 23.4 | EE16-Z | BE16-118CPHFR | 19.2 | 34.5 | 26.7 | 512.64 | 33.1
PQ Ap | 1450.8 | (mm4) | 1450.8 | EE16-Z | BE16-116CPFR | 19.2 | 34.5 | 27.3 | 524.16 | 32.5
LP Core selection | LP23/8Z-12 |  | LP23/8Z-12 | SEE16-Z | BES16-1110CPSFR | 21.7 | 36.6 | 33.1 | 718.27 | 37.1
LP bobin selection | BLP23/8-018CPLFR |  | BLP23/8-018CPLFR | EE19-Z | BE19-118CPHFR | 23 | 39.4 | 33.1 | 761.3 | 39.1
LP Ae | 31.3 | (mm2) | 31.3 | EE22-Z | BE22-118CPFR | 41 | 39.6 | 20 | 820 | 38.6
LP Le | 44.1 | (mm) | 44.1 | EE19-Z | BE-19-5116 | 23 | 39.4 | 35.7 | 821.1 | 37.9
LP Aw | 31.9 | (mm2) | 31.9 | EE19-Z | BE19-116CPFR | 23 | 39.4 | 36.4 | 837.2 | 36.8
LP Ap | 998.47 | (mm4) | 998.47 | EE22-Z | BE-22-5116 | 41 | 39.6 | 21.7 | 889.7 | 38.2
EPC Core selection | EPC13-Z |  | EPC13-Z | EE30-Z | BE30-1112CPFR | 109 | 57.7 | 43.2 | 4708.8 | 58
EPC bobin selection | BEPC13-1110CPHFR |  | BEPC13-1110CPHFR | EE30-Z | BE30-1110CPFR | 109 | 57.7 | 44.5 | 4850.5 | 61
EPC Ae | 12.5 | (mm2) | 12.5 | EE30-Z | BE-30-5112 | 109 | 57.7 | 47.6 | 5188.4 | 66
EPC Le | 30.6 | (mm) | 30.6 | EE50.3/51/6-Z | BE50.3-1112CPHFR | 121 | 105 | 96.05 | 11622.05 | 76
EPC Aw | 11.2 | (mm2) | 11.2 | EE40-Z | BE40-1112CPFR | 128 | 77.3 | 108 | 13824 | 76
EPC Ap | 140 | (mm4) | 140 | EE40-Z | BE40-1112CPNFR | 128 | 77.3 | 108.1 | 13836.8 | 75.6
EP Core selection | EP10-Z |  | EP10-Z | EE40-Z | BE-40-5112 | 128 | 77.3 | 110 | 14080 | 85
EP bobin selection | BEP10-318DFR |  | BEP10-318DFR | EE62.3/62/6-Z | BE62.3-1112CPHFR | 153 | 126 | 115.09 | 17608.77 | 88
EP Ae | 11.3 | (mm2) | 11.3 | EE50-Z | BE50-1112CPFR | 226 | 95.8 | 170 | 38420 | 94
EP Le | 19.2 | (mm) | 19.2 | EE50-Z | BE-50-5112 | 226 | 95.8 | 178 | 40228 | 100
EP Aw | 11.7 | (mm2) | 11.7 | EE60-Z | BE-60-5112 | 247 | 110 | 289 | 71383 | 128
EP Ap | 132.21 | (mm4) | 132.21 | EE60-Z | BE60-1112CPFR | 247 | 110 | 294 | 72618 | 113
RM Core selection | RM4Z-12 |  | RM4Z-12 | No proper Core | No proper bobin | No proper selection | No proper selection | No proper selection | No proper selection | No proper selection
RM bobin selection | BRM4-716SDFR |  | BRM4-716SDFR | [5 empty] | 0
RM Ae | 14 | (mm2) | 14 | EER25.5-Z | BEER25.5-118CPFR | 44.8 | 48.2 | 48.4 | 2168.32 | 46.2 | BEER25.5-118CPFR | 48.4 | 46.2
RM Le | 22.7 | (mm) | 22.7 | EER28-Z | BEER28-1112CPHFR | 82.1 | 64 | 71.6 | 5878.36 | 51.6 | BEER28-1110CPFR | 71.8 | 52.2
RM Aw | 8.05 | (mm2) | 8.05 | EER28-Z | BEER28-1110CPFR | 82.1 | 64 | 71.8 | 5894.78 | 52.2 | BEER28L-1110CPFR | 96.3 | 52.2
RM Ap | 112.7 | (mm4) | 112.7 | EER28L-Z | BEER28L-1110CPFR | 81.4 | 75.5 | 96.3 | 7838.82 | 52.2 | BEER35-1112CPFR | 152.7 | 61.4
SMD Core selection | EEM12.7/13.7-Z |  | EEM12.7/13.7-Z | EER28L-Z | BEER28L-1112CPHFR | 81.4 | 75.5 | 97 | 7895.8 | 51.7 | BEER40-1112CPFR | 178.8 | 69.9
SMD bobin selection | BEM12.7-118GAFR |  | BEM12.7-118GAFR | EER35-Z | BEER35-1112CPFR | 107 | 90.8 | 152.7 | 16338.9 | 61.4 | BEER42-1114CPFR | 153.3 | 73.9
SMD Ae | 12 | (mm2) | 12 | EER35-Z | BEER35-1116CPHFR | 107 | 90.8 | 154.4 | 16520.8 | 60.8 | BEER42/20-1112CPFR | 159.7 | 80.6
SMD Le | 27.3 | (mm) | 27.3 | EER40-Z | BEER40-1116CPHFR | 149 | 98 | 170.6 | 25419.4 | 69.9 | BEER49-1118CPFR | 167.8 | 88.4
SMD Aw | 7.5 | (mm2) | 7.5 | EER40-Z | BEER40-1112CPFR | 149 | 98 | 178.8 | 26641.2 | 69.9 | BEER28-1112CPHFR | 71.6 | 51.6
SMD Ap | 90 | (mm4) | 90 | EER42-Z | BEER42-1116CPHFR | 194 | 98.8 | 148.5 | 28809 | 73.8 | BEER28L-1112CPHFR | 97 | 51.7
Average Length of Turn |  |  |  | EER42-Z | BEER42-1114CPFR | 194 | 98.8 | 153.3 | 29740.2 | 73.9 | BEER35-1116CPHFR | 154.4 | 60.8
EI Lw | 27.2 | (mm) | 27.2 | EER42/42/20-Z | BEER42/20-1112CPFR | 240 | 98.6 | 159.7 | 38328 | 80.6 | BEER40-1116CPHFR | 170.6 | 69.9
EE Lw | 23.8 | (mm) | 23.8 | EER49-Z | BEER49-1118CPFR | 231 | 91.3 | 167.8 | 38761.8 | 88.4 | BEER42-1116CPHFR | 148.5 | 73.8
EER Lw | 46.2 | (mm) | 46.2 | No proper Core | No proper bobin | No proper selection | No proper selection | No proper selection | No proper selection | No proper selection
ETD/EC Lw | 33.2 | (mm) | 33.2 | [5 empty] | 0
PQ Lw | 44 | (mm) | 44 | ETD19-Z | BETD19-1111CPHFR | 41.3 | 54.6 | 37.3 | 1540.49 | 33.2 | BEC-70-5116 | 471.4 | 98
LP Lw | 30.9 | (mm) | 30.9 | ETD24-Z | BETD24-1112CPHFR | 56.3 | 61.9 | 44.7 | 2516.61 | 55.5 | BEC-90-0112 | 1046.5 | 162
EPC Lw | 23 | (mm) | 23 | EC70-Z | BEC-70-5116 | 279 | 144 | 471.4 | 131520.6 | 98 | BETD19-1111CPHFR | 37.3 | 33.2
EP Lw | 21.7 | (mm) | 21.7 | EC90-Z | BEC-90-0112 | 624 | 216 | 1046.5 | 653016 | 162 | BETD24-1112CPHFR | 44.7 | 55.5
RM Lw | 19.8 | (mm) | 19.8 | No proper Core | No proper bobin | No proper selection | No proper selection | No proper selection | No proper selection | No proper selection
SMD Lw | 22.4 | (mm) | 22.4 | [5 empty] | 0
|  |  |  | PQ20/16Z-12 | BPQ20/16-1114CPFR | 62 | 37.4 | 23.4 | 1450.8 | 44 | BPQ20/16-1114CPFR | 23.4 | 44
|  |  |  | PQ20/20Z-12 | BPQ20/20-1114CPFR | 62 | 45.4 | 36.2 | 2244.4 | 44 | BPQ20/20-1114CPFR | 36.2 | 44
|  |  |  | PQ26/20Z-12 | BPQ26/20-1112CPFR | 119 | 46.3 | 30.7 | 3653.3 | 56.2 | BPQ26/20-1112CPFR | 30.7 | 56.2
|  |  |  | PQ26/25Z-12 | BPQ26/25-1112CPFR | 118 | 55.5 | 47.7 | 5628.6 | 56.2 | BPQ26/25-1112CPFR | 47.7 | 56.2
|  |  |  | PQ32/20Z-12 | BPQ32/20-1112CPFR | 170 | 55.5 | 42.9 | 7293 | 67.1 | BPQ32/20-1112CPFR | 42.9 | 67.1
|  |  |  | PQ32/30Z-12 | BPQ32/30-1112CPFR | 161 | 74.6 | 95.3 | 15343.3 | 67.1 | BPQ32/30-1112CPFR | 95.3 | 67.1
|  |  |  | PQ35/35Z-12 | BPQ35/35-1112CPFR | 196 | 87.9 | 154.2 | 30223.2 | 75.2 | BPQ35/35-1112CPFR | 154.2 | 75.2
|  |  |  | PQ40/40Z-12 | BPQ40/40-1112CPFR | 201 | 102 | 240 | 48240 | 83.9 | BPQ40/40-1112CPFR | 240 | 83.9
|  |  |  | PQ50/50Z-12 | BPQ50/50-1112DSFR | 328 | 113 | 313 | 102664 | 104 | BPQ50/50-1112DSFR | 313 | 104
|  |  |  | No proper Core | No proper bobin | No proper selection | No proper selection | No proper selection | No proper selection | No proper selection
0
|  |  |  | LP23/8Z-12 | BLP23/8-018CPLFR | 31.3 | 44.1 | 31.9 | 998.47 | 30.9 | BLP23/8-018CPLFR | 31.9 | 30.9
|  |  |  | LP22/13Z-12 | BLP22/13-1110CPLFR | 67.9 | 49 | 45.7 | 3103.03 | 44.5 | BLP22/13-018CPLFR | 51.5 | 45.8
|  |  |  | LP32/13Z-12 | BLP32/13-1110CPLFR | 70.3 | 64 | 72 | 5061.6 | 44.5 | BLP22/13-1110CPLFR | 45.7 | 44.5
|  |  |  | No proper Core | No proper bobin | No proper selection | No proper selection | No proper selection | No proper selection | No proper selection | BLP32/13-018CPLFR | 79.6 | 45.8
[9 empty] | 0 |  | BLP32/13-1110CPLFR | 72 | 44.5
|  |  |  | EPC10-Z | BEPC10-118GAFR | 9.39 | 17.8 | 3.2 | 30.048 | 17.5 | BEPC13-1110CPHFR | 11.2 | 23
|  |  |  | EPC13-Z | BEPC13-1110CPHFR | 12.5 | 30.6 | 11.2 | 140 | 23 | BEPC17-1110CPHFR | 20.1 | 32.1
|  |  |  | EPC17-Z | BEPC17-1110CPHFR | 22.8 | 40.2 | 20.1 | 458.28 | 32.1 | BEPC19-1111CPHFR | 29.3 | 34.4
|  |  |  | EPC19-Z | BEPC19-1111CPHFR | 22.7 | 46.1 | 29.3 | 665.11 | 34.4 | BEPC25-1111CPHFR | 54.4 | 45
|  |  |  | EPC27N-Z | BEPC27N-1114CPHFR | 33 | 55.9 | 32.4 | 1069.2 | 43.7 | BEPC27-1111CPHFR | 62.1 | 47.2
|  |  |  | EPC25B-Z | BEPC25B-1111GAFR | 33.3 | 46.2 | 32.3 | 1075.59 | 44.3 | BEPC27N-1114CPHFR | 32.4 | 43.7
|  |  |  | EPC25-Z | BEPC25-1111CPHFR | 46.4 | 59.2 | 54.4 | 2524.16 | 45 | BEPC30-1112CPHFR | 68.1 | 51.1
|  |  |  | EPC27-Z | BEPC27-1111CPHFR | 54.6 | 73.1 | 62.1 | 3390.66 | 47.2 | BEPC10-118GAFR | 3.2 | 17.5
|  |  |  | EPC30-Z | BEPC30-1112CPHFR | 61 | 81.6 | 68.1 | 4154.1 | 51.1 | BEPC13-1110GAFR | 11.6 | 23.1
|  |  |  | No proper Core | No proper bobin | No proper selection | No proper selection | No proper selection | No proper selection | No proper selection | BEPC17-119GAFR | 20.1 | 32.1
[11 empty] | BEPC19-1110GAFR | 28.2 | 34.4
[11 empty] | BEPC25B-1111GAFR | 32.3 | 44.3
[11 empty] | BEPC19-1110SAFR | 28.2 | 34.4
[9 empty] | 0 |  | BEPC25B-1111SFR | 30.9 | 50.5
|  |  |  | EP7-Z | BEP7-316DFR | 10.3 | 15.7 | 3.85 | 39.655 | 18.1 | BEP7-316DFR | 3.85 | 18.1
|  |  |  | EP10-Z | BEP10-318DFR | 11.3 | 19.2 | 11.7 | 132.21 | 21.7 | BEP10-318DFR | 11.7 | 21.7
|  |  |  | EP13-Z | BEP13-3110DFR | 19.5 | 24.2 | 16.6 | 323.7 | 23.9 | BEP13-3110DFR | 16.6 | 23.9
|  |  |  | EP17-Z | BEP17-318DFR | 33.9 | 28.5 | 19 | 644.1 | 29.1 | BEP17-318DFR | 19 | 29.1
|  |  |  | EP20-Z | BEP20-8110DFR | 78 | 39.8 | 33.2 | 2589.6 | 40.8 | BEP20-8110DFR | 33.2 | 40.8
|  |  |  | No proper Core | No proper bobin | No proper selection | No proper selection | No proper selection | No proper selection | No proper selection
0
|  |  |  | RM4Z-12 | BRM4-716SDFR | 14 | 22.7 | 8.05 | 112.7 | 19.8 | BRM4-716SDFR | 8.05 | 19.8
|  |  |  | RM5Z-12 | BRM5-716CPFR | 23.7 | 22.4 | 10.1 | 239.37 | 25 | BRM5-716CPFR | 10.1 | 25
|  |  |  | RM6Z-12 | BRM6-716CPFR | 36.6 | 28.6 | 15.5 | 567.3 | 31 | BRM6-716CPFR | 15.5 | 31
|  |  |  | RM8Z-12 | BRM8-718CPFR | 64 | 38 | 31 | 1984 | 42 | BRM8-718CPFR | 31 | 42
|  |  |  | RM10Z-12 | BRM8-7112CPFR | 98 | 44 | 45.7 | 4478.6 | 53 | BRM8-7112CPFR | 45.7 | 53
|  |  |  | RM12Z-12 | BRM12-7112CPFR | 140 | 56.9 | 75.5 | 10570 | 55 | BRM12-7112CPFR | 75.5 | 55
|  |  |  | RM14Z-12 | BRM14-7112CPFR | 178 | 70 | 113 | 20114 | 72 | BRM14-7112CPFR | 113 | 72
|  |  |  | No proper Core | No proper bobin | No proper selection | No proper selection | No proper selection | No proper selection | No proper selection
0
|  |  |  | EE5-Z | BE5-916F | 2.67 | 12.6 | 1.62 | 4.3254 | 12.4 | BE5-916F | 1.62 | 12.4
|  |  |  | EE8.9/8-Z | BE8.9/8-118GFR | 4.96 | 15.6 | 2.79 | 13.8384 | 14.4 | BE8.9/8-118GFR | 2.79 | 14.4
|  |  |  | ER11/3.9-Z | BER11/3.9-1110GAFR | 11.7 | 12.6 | 1.73 | 20.241 | 21.5 | BEM12.7-118GAFR | 7.5 | 22.4
|  |  |  | ER9.5/5-Z | BER9.5/5-118GAFR | 8.47 | 14.2 | 3.06 | 25.9182 | 18.5 | BER9.5/5-118GAFR | 3.06 | 18.5
|  |  |  | ER11/5-Z | BER11/5-1110GAFR | 11.9 | 14.7 | 3.22 | 38.318 | 21.5 | BER11/3.9-1110GAFR | 1.73 | 21.5
|  |  |  | EEM12.7/13.7-Z | BEM12.7-118GAFR | 12 | 27.3 | 7.5 | 90 | 22.4 | BER11/5-1110GAFR | 3.22 | 21.5
|  |  |  | ER14.5/6-Z | BER14.5/6-1110GAFR | 17.6 | 19 | 5.5 | 96.8 | 27.2 | BER14.5/6-1110GAFR | 5.5 | 27.2
|  |  |  | No proper Core | No proper bobin | No proper selection | No proper selection | No proper selection | No proper selection | No proper selection
Data
FERROXCUBE Core | [8 empty] | 0
Required Ap | 43.3028 | (mm4) | 43.3028 | EE5.3/2.7/2 | CPHS-E5.3/2-1S-6P/4P-Z | 2.66 | 12.5 | 1.5 | 3.99 | 12.6
Required Ap |  |  |  | EE6.3/2.9/2 | CPHS-E6.3/2-1S-4P/6P-Z | 3.3 | 12.2 | 1.62 | 5.346 | 12.8
EE Core selection | EE13/7/4 |  | EE13/7/4 | EE13/7/4 | CPH-E13/7/4-1S-6P | 12.4 | 29.7 | 11.6 | 143.84 | 24
EE bobin selection | CPH-E13/7/4-1S-6P |  | CPH-E13/7/4-1S-6P | EE13/7/4 | CSHS-E13/7/4-1S-10P | 12.4 | 29.7 | 13 | 161.2 | 27.5
EE Ae | 12.4 | (mm2) | 12.4 | EE13/6/6 | CP-E13/6/6-1S | 20.2 | 27.7 | 15.4 | 311.08 | 32
EE Le | 29.7 | (mm) | 29.7 | EE16/8/5 | CSH-E16/8/5-1S-9P | 20.1 | 37.6 | 20.2 | 406.02 | 35
EE Aw | 11.6 | (mm2) | 11.6 | EE16/8/5 | CPH-E16/8/5-1S-6P-Z | 20.1 | 37.6 | 21.6 | 434.16 | 33
EE Ap | 143.84 | (mm4) | 143.84 | EE19/8/5 | CPH-E19/8/5-1S-8PD | 22.6 | 39.9 | 32.3 | 729.98 | 40.9
EC Core selection | EC35 |  | EC35 | EE19/8/5 | CP-E19/8/5-1S | 22.6 | 39.9 | 33 | 745.8 | 37.9
EC bobin selection | CP-EC35-1S |  | CP-EC35-1S | EE20/10/5 | CSH-E20/10/5-1S-8P | 31.2 | 42.8 | 27 | 842.4 | 38
EC Ae | 84.3 | (mm2) | 84.3 | EE20/10/5 | CPV-E20/10/5-1S-6P | 31.2 | 42.8 | 28.6 | 892.32 | 38.7
EC Le | 77.4 | (mm) | 77.4 | EE20/10/6 | CPH-E20/10/6-1S-8P | 32 | 46 | 35 | 1120 | 39
EC Aw | 97.1 | (mm2) | 97.1 | EE19/8/9 | CP-E19/8/9-1S | 41.3 | 39.9 | 39.7 | 1639.61 | 45.2
EC Ap | 8185.53 | (mm4) | 8185.53 | EE25/10/6 | CPH-E25/10/6-1S-10P | 37 | 49 | 47.4 | 1753.8 | 53.1
EFD Core selection | EFD12/6/3.5 |  | EFD12/6/3.5 | EE25/10/6 | CP-E25/10/6-1S | 37 | 49 | 56.2 | 2079.4 | 49.1
EFD bobin selection | CPHS-EFD12-1S-8P-Z |  | CPHS-EFD12-1S-8P-Z | EE25/13/7 | CPV-E25/13/7-1S-6P | 52 | 58 | 56 | 2912 | 49
EFD Ae | 11.4 | (mm2) | 11.4 | EE25/13/7 | CPH-E25/13/7-1S-10P | 52 | 58 | 63.3 | 3291.6 | 52.8
EFD Le | 28.5 | (mm) | 28.5 | EE30/15/7 | CP-E30/15/7-1S | 60 | 67 | 80 | 4800 | 56
EFD Aw | 6.5 | (mm2) | 6.5 | EE32/16/9 | CPH-E32/16/9-1S-12P | 83 | 74 | 97 | 8051 | 60
EFD Ap | 74.1 | (mm4) | 74.1 | EE34/14/9 | CPH-E34/14/9-1S-12PD | 80.7 | 69.3 | 102 | 8231.4 | 69
EP Core selection | EP7 |  | EP7 | EE34/14/9 | CP-E34/14/9-1S | 80.7 | 69.3 | 111 | 8957.7 | 67
EP bobin selection | CSH-EP7-1S-4P-TA |  | CSH-EP7-1S-4P-TA | EE41/17/12 | CPH-E41/12-1S-12PD | 149 | 77 | 114 | 16986 | 81.2
EP Ae | 10.7 | (mm2) | 10.7 | EE41/17/12 | CP-E41/17/12-1S | 149 | 77 | 120 | 17880 | 79.6
EP Le | 15.5 | (mm) | 15.5 | EE47/20/16 | CP-E47/20/16-1S | 234 | 88.9 | 130 | 30420 | 93.3
EP Aw | 4.3 | (mm2) | 4.3 | EE47/20/16 | CPH-E47/16-1S-12PD | 234 | 88.9 | 131 | 30654 | 94.7
EP Ap | 46.01 | (mm4) | 46.01 | EE42/21/15 | CP-E42/21/15-1S | 178 | 97 | 178 | 31684 | 93
EPX Core selection | EPX7 |  | EPX7 | EE42/21/15 | CPH-E42/15-1S-10PD-A | 178 | 97 | 180 | 32040 | 87
EPX bobin selection | CSHS-EPX7-1S-8P-T |  | CSHS-EPX7-1S-8P-T | EE42/21/20 | CP-E42/21/20-1S | 233 | 97 | 173 | 40309 | 100
EPX Ae | 16.5 | (mm2) | 16.5 | EE42/21/20 | CPH-E42/20-1S-12PD | 233 | 97 | 255 | 59415 | 78.5
EPX Le | 15.4 | (mm) | 15.4 | EE56/24/19 | CPH-E56/24/19-1S-12PD | 337 | 107 | 205 | 69085 | 114
EPX Aw | 3.64 | (mm2) | 3.64 | EE56/24/19 | CP-E56/24/19 | 337 | 107 | 222 | 74814 | 112
EPX Ap | 60.06 | (mm4) | 60.06 | EE55/28/21 | CP-E55/28/21-1S | 353 | 124 | 250 | 88250 | 116
ETD Core selection | ETD34/17/11 |  | ETD34/17/11 | EE55/28/21 | CP-E55/28/21-1S-A | 353 | 124 | 277 | 97781 | 113
ETD bobin selection | CSCI-ETD34-1S-7P |  | CSCI-ETD34-1S-7P | EE55/28/21 | CPH-E55/28/21-1S-14P | 353 | 124 | 278 | 98134 | 119
ETD Ae | 97.1 | (mm2) | 97.1 | EE65/32/27 | CP-E65/32/27-1S | 540 | 147 | 396 | 213840 | 150
ETD Le | 78.6 | (mm) | 78.6 | No proper Core | No proper bobin | No proper selection | No proper selection | No proper selection | No proper selection | No proper selection
ETD Aw | 42.6 | (mm2) | 42.6
ETD Ap | 4136.46 | (mm4) | 4136.46 | [5 empty] | 0
P Core selection | P11/7 |  | P11/7 | EC35 | CP-EC35-1S | 84.3 | 77.4 | 97.1 | 8185.53 | 53.1
P bobin selection | CP-P11/7-3S-A |  | CP-P11/7-3S-A | EC41 | CP-EC47-1S | 121 | 89.3 | 137.5 | 16637.5 | 62.4
P Ae | 16.2 | (mm2) | 16.2 | EC52 | CP-EC52-1S | 180 | 105 | 212 | 38160 | 74.9
P Le | 15.5 | (mm) | 15.5 | EC70 | CP-EC70-1S | 279 | 144 | 465 | 129735 | 97.3
P Aw | 3.48 | (mm2) | 3.48 | No proper Core | No proper bobin | No proper selection | No proper selection | No proper selection | No proper selection | No proper selection
P Ap | 56.376 | (mm4) | 56.376
PTS Core selection | PTS14/8 |  | PTS14/8
PTS bobin selection | CPV-PT14/8-1S-6P |  | CPV-PT14/8-1S-6P | [5 empty] | 0
PTS Ae | 22 | (mm2) | 22 | EFD12/6/3.5 | CPHS-EFD12-1S-8P-Z | 11.4 | 28.5 | 6.5 | 74.1 | 18.6
PTS Le | 22.5 | (mm) | 22.5 | EFD15/8/5 | CSH-EFD15-1S-8P | 15 | 34 | 14.8 | 222 | 26.3
PTS Aw | 7.9 | (mm2) | 7.9 | EFD15/8/5 | CPHS-EFD15-1S-10P | 15 | 34 | 16 | 240 | 26
PTS Ap | 173.8 | (mm4) | 173.8 | EFD15/8/5 | CPH-EFD15-1S-8PD-Z | 15 | 34 | 16.7 | 250.5 | 25.6
PQ Core selection | PQ20/16 |  | PQ20/16 | EFD20/10/7 | CSH-EFD20-1S-8P | 31 | 47 | 26.4 | 818.4 | 36.5
PQ bobin selection | CPV-PQ20/16-1S-14P |  | CPV-PQ20/16-1S-14P | EFD20/10/7 | CPHS-EFD20-1S-10P-Z | 31 | 47 | 27.2 | 843.2 | 34.9
PQ Ae | 61.9 | (mm2) | 61.9 | EFD20/10/7 | CPH-EFD20-1S-10PD-Z | 31 | 47 | 27.7 | 858.7 | 34.1
PQ Le | 37.6 | (mm) | 37.6 | EFD25/13/9 | CSHS-EFD25-1S-12P | 58 | 57 | 39 | 2262 | 46.4
PQ Aw | 23.5 | (mm2) | 23.5 | EFD25/13/9 | CSH-EFD25-1S-10P | 58 | 57 | 40.2 | 2331.6 | 46.4
PQ Ap | 1454.65 | (mm4) | 1454.65 | EFD30/15/9 | CSH-EFD30-1S-12P | 69 | 68 | 52.3 | 3608.7 | 52.9
RM Core selection | RM4 |  | RM4 | No proper Core | No proper bobin | No proper selection | No proper selection | No proper selection | No proper selection | No proper selection
RM bobin selection | CSV-RM4-1S-6P |  | CSV-RM4-1S-6P
RM Ae | 11 | (mm2) | 11
RM Le | 21.3 | (mm) | 21.3 | [5 empty] | 0
RM Aw | 7.4 | (mm2) | 7.4 | EP5 | CPHS-EP5-1S-6P | 3 | 9.7 | 1.89 | 5.67 | 10.5
RM Ap | 81.4 | (mm4) | 81.4 | EP7 | CSH-EP7-2S-4P-TA | 10.7 | 15.5 | 3.5 | 37.45 | 17.9
Average Length of Turn |  |  |  | EP7 | CSH-EP7-1S-4P-TA | 10.7 | 15.5 | 4.3 | 46.01 | 17.9
EE Lw | 24 | (mm) | 24 | EP7 | CSHS-EP7-1S-6P-Z | 10.7 | 15.5 | 4.7 | 50.29 | 17.7
EC Lw | 53.1 | (mm) | 53.1 | EP10 | CSH-EP10-2S-8P | 11.3 | 19.3 | 9.6 | 108.48 | 21.5
EFD Lw | 18.6 | (mm) | 18.6 | EP10 | CSHS-EP10-1S-8P-T | 11.3 | 19.3 | 11.3 | 127.69 | 21.5
EP Lw | 17.9 | (mm) | 17.9 | EP10 | CSH-EP10-1S-8P | 11.3 | 19.3 | 11.4 | 128.82 | 21.5
EPX Lw | 23.3 | (mm) | 23.3 | EP13/LP | CSH-EP13-2S-10P | 18.8 | 26.7 | 12.2 | 229.36 | 23.8
ETD Lw | 49.4 | (mm) | 49.4 | EP13 | CSH-EP13-2S-10P | 19.5 | 24.2 | 12.2 | 237.9 | 23.8
P Lw | 22.7 | (mm) | 22.7 | EP13/LP | CSHS-EP13-1S-10P-T | 18.8 | 26.7 | 13.5 | 253.8 | 23.8
PTS Lw | 29.2 | (mm) | 29.2 | EP13/LP | CSH-EP13-1S-10P | 18.8 | 26.7 | 13.6 | 255.68 | 23.8
PQ Lw | 44 | (mm) | 44 | EP13 | CSHS-EP13-1S-10P-T | 19.5 | 24.2 | 13.5 | 263.25 | 23.8
RM Lw | 20 | (mm) | 20 | EP13 | CSH-EP13-1S-10P | 19.5 | 24.2 | 13.6 | 265.2 | 23.8
|  |  |  | EP17 | CSH-EP17-2S-8P | 33.7 | 29.5 | 16.6 | 559.42 | 28.9
|  |  |  | EP17 | CSH-EP17-1S-8P | 33.7 | 29.5 | 18 | 606.6 | 28.9
|  |  |  | EP20 | CSH-EP20-1S-10P-T | 78.7 | 41.1 | 40.3 | 3171.61 | 39.4
|  |  |  | No proper Core | No proper bobin | No proper selection | No proper selection | No proper selection | No proper selection | No proper selection
0
|  |  |  | EPX7 | CSHS-EPX7-1S-8P-T | 16.5 | 15.4 | 3.64 | 60.06 | 23.3
|  |  |  | EPX9 | CSHS-EPX9-1S-8P | 16.3 | 18.7 | 5.99 | 97.637 | 23.3
|  |  |  | No proper Core | No proper bobin | No proper selection | No proper selection | No proper selection | No proper selection | No proper selection
0
|  |  |  | ETD34/17/11 | CSCI-ETD34-1S-7P | 97.1 | 78.6 | 42.6 | 4136.46 | 49.4
|  |  |  | ETD34/17/11 | CSCO-ETD34-1S-7P | 97.1 | 78.6 | 46.6 | 4524.86 | 71.4
|  |  |  | ETD29/16/10 | CPH-ETD29-1S-13P | 76 | 72 | 95 | 7220 | 53
|  |  |  | ETD34/17/11 | CPH-ETD34-1S-14P | 97.1 | 78.6 | 123 | 11943.3 | 60
|  |  |  | ETD39/20/13 | CPH-ETD39-1S-16P | 125 | 92.2 | 177 | 22125 | 69
|  |  |  | ETD44/22/15 | CPH-ETD44-1S-18P | 173 | 103 | 214 | 37022 | 77
|  |  |  | ETD49/25/16 | CPH-ETD49-1S-20P | 211 | 114 | 273 | 57603 | 85
|  |  |  | ETD54/28/19 | CPH-ETD54-1S-22P | 280 | 127 | 316 | 88480 | 96
|  |  |  | ETD59/31/22 | CPH-ETD59-1S-24P | 368 | 139 | 366 | 134688 | 106
|  |  |  | No proper Core | No proper bobin | No proper selection | No proper selection | No proper selection | No proper selection | No proper selection
0
|  |  |  | P9/5 | CP-P9/5-1S | 10.1 | 12.5 | 3.1 | 31.31 | 18.9
|  |  |  | P11/7 | CP-P11/7-3S-A | 16.2 | 15.5 | 3.48 | 56.376 | 22.7
|  |  |  | P11/7 | CP-P11/7-2S-A | 16.2 | 15.5 | 4 | 64.8 | 22.7
|  |  |  | P11/7/I | CP-P11/7-3S-A | 19 | 16.3 | 3.48 | 66.12 | 22.7
|  |  |  | P11/7/I | CP-P11/7-2S-A | 19 | 16.3 | 4 | 76 | 22.7
|  |  |  | P11/7 | CP-P11/7-1S | 16.2 | 15.5 | 4.8 | 77.76 | 22.6
|  |  |  | P11/7/I | CP-P11/7-1S | 19 | 16.3 | 4.8 | 91.2 | 22.6
|  |  |  | P14/8 | CP-P14/8-3S-A | 25.1 | 19.8 | 6.57 | 164.907 | 29.3
|  |  |  | P14/8 | CPV-P14/8-2S-4SPD | 25.1 | 19.8 | 7.74 | 194.274 | 29
|  |  |  | P14/8/I | CP-P14/8-3S-A | 29.9 | 21 | 6.57 | 196.443 | 29.3
|  |  |  | P14/8 | CP-P14/8-1S | 25.1 | 19.8 | 8.8 | 220.88 | 28.9
|  |  |  | P14/8/I | CPV-P14/8-2S-4SPD | 29.9 | 21 | 7.74 | 231.426 | 29
|  |  |  | P14/8/I | CP-P14/8-1S | 29.9 | 21 | 8.8 | 263.12 | 28.9
|  |  |  | P18/11 | CPV-P18/11-3S-6PD | 43.3 | 25.8 | 13.74 | 594.942 | 36.7
|  |  |  | P18/11/I | CPV-P18/11-3S-6PD | 47.5 | 26.7 | 13.74 | 652.65 | 36.7
|  |  |  | P18/11 | CP-P18/11-2S | 43.3 | 25.8 | 15.9 | 688.47 | 36.6
|  |  |  | P18/11 | CP-P18/11-1S | 43.3 | 25.8 | 17.1 | 740.43 | 36.6
|  |  |  | P18/11/I | CP-P18/11-2S | 47.5 | 26.7 | 15.9 | 755.25 | 36.6
|  |  |  | P18/11/I | CP-P18/11-1S | 47.5 | 26.7 | 17.1 | 812.25 | 36.6
|  |  |  | P22/13 | CPV-P22/13-2S-6PD | 63.4 | 31.5 | 23.4 | 1483.56 | 44.5
|  |  |  | P22/13 | CP-P22/13/2S | 63.4 | 31.5 | 24.4 | 1546.96 | 44.5
|  |  |  | P22/13 | CPV-P22/13-1S-6PD | 63.4 | 31.5 | 25.2 | 1597.68 | 44.5
|  |  |  | P22/13 | CP-P22/13-1S | 63.4 | 31.5 | 26.2 | 1661.08 | 44.5
|  |  |  | P22/13/I | CPV-P22/13-2S-6PD | 73.4 | 33.3 | 23.4 | 1717.56 | 44.5
|  |  |  | P22/13/I | CP-P22/13/2S | 73.4 | 33.3 | 24.4 | 1790.96 | 44.5
|  |  |  | P22/13/I | CPV-P22/13-1S-6PD | 73.4 | 33.3 | 25.2 | 1849.68 | 44.5
|  |  |  | P22/13/I | CP-P22/13-1S | 73.4 | 33.3 | 26.2 | 1923.08 | 44.5
|  |  |  | P26/16 | CPV-P26/16-2S-6PD | 93.9 | 37.6 | 33.2 | 3117.48 | 52.7
|  |  |  | P26/16 | CP-P26/16-2S | 93.9 | 37.6 | 35 | 3286.5 | 52.6
|  |  |  | P26/16 | CPV-P26/16-1S-6PD | 93.9 | 37.6 | 36.7 | 3446.13 | 52.7
|  |  |  | P26/16 | CP-P26/16-1S | 93.9 | 37.6 | 37.1 | 3483.69 | 52.6
|  |  |  | P26/16/I | CPV-P26/16-2S-6PD | 110 | 39.6 | 33.2 | 3652 | 52.7
|  |  |  | P26/16/I | CP-P26/16-2S | 110 | 39.6 | 35 | 3850 | 52.6
|  |  |  | P26/16/I | CPV-P26/16-1S-6PD | 110 | 39.6 | 36.7 | 4037 | 52.7
|  |  |  | P26/16/I | CP-P26/16-1S | 110 | 39.6 | 37.1 | 4081 | 52.6
|  |  |  | P30/19 | CP-P30/19-2S | 137 | 45.2 | 49.8 | 6822.6 | 62
|  |  |  | P30/19 | CP-P30/19-1S | 137 | 45.2 | 53.2 | 7288.4 | 62
|  |  |  | P30/19 | CPV-P30/19-1S-6PD | 137 | 45.2 | 55.2 | 7562.4 | 62.2
|  |  |  | P36/22 | CP-P36/22-2S | 202 | 53.2 | 67.8 | 13695.6 | 74.3
|  |  |  | P36/22 | CP-P36/22-1S | 202 | 53.2 | 72.4 | 14624.8 | 74.3
|  |  |  | P42/29 | CP-P42/29-2S | 265 | 68.6 | 126 | 33390 | 86
|  |  |  | P42/29 | CP-P42/29-1S | 265 | 68.6 | 140 | 37100 | 86
|  |  |  | No proper Core | No proper bobin | No proper selection | No proper selection | No proper selection | No proper selection | No proper selection
0
|  |  |  | PTS14/8 | CPV-PT14/8-1S-6P | 22 | 22.5 | 7.9 | 173.8 | 29.2
|  |  |  | PT14/8 | CPV-PT14/8-1S-6P | 23.3 | 21.1 | 7.9 | 184.07 | 29.2
|  |  |  | PTS18/11 | CPV-P18/11-3S-6PD | 37.2 | 28.7 | 13.74 | 511.128 | 36.6
|  |  |  | PT18/11 | CPV-P18/11-3S-6PD | 40.6 | 27,2 | 13.74 | 557.844 | 36.6
|  |  |  | PTS18/11 | CP-P18/11-2S | 37.2 | 28.7 | 15.9 | 591.48 | 36.6
|  |  |  | PTS18/11 | CP-P18/11-1S | 37.2 | 28.7 | 17.1 | 636.12 | 36.6
|  |  |  | PT18/11 | CP-P18/11-2S | 40.6 | 27,2 | 15.9 | 645.54 | 36.6
|  |  |  | PT18/11 | CP-P18/11-1S | 40.6 | 27,2 | 17.1 | 694.26 | 36.6
|  |  |  | PTS23/11 | CPV-PT23/11-1S-10P | 57.2 | 31.6 | 15.1 | 863.72 | 45.2
|  |  |  | PT23/11 | CPV-PT23/11-1S-10P | 61 | 28.6 | 15.1 | 921.1 | 45.2
|  |  |  | PTS23/18 | CPV-PT23/18-1S-10P | 58.3 | 45.1 | 36 | 2098.8 | 45.2
|  |  |  | PT23/18 | CPV-PT23/18-1S-10P | 62.2 | 41.6 | 36 | 2239.2 | 45.2
|  |  |  | PTS30/19/I | CP-P30/19-2S | 120 | 49.5 | 49.8 | 5976 | 62
|  |  |  | PTS30/19/I | CP-P30/19-1S | 120 | 49.5 | 53.2 | 6384 | 62.2
|  |  |  | PTS30/19/I | CPV-P30/19-1S-6PD | 120 | 49.5 | 55.2 | 6624 | 62.2
|  |  |  | No proper Core | No proper bobin | No proper selection | No proper selection | No proper selection | No proper selection | No proper selection
0
|  |  |  | PQ20/16 | CPV-PQ20/16-1S-14P | 61.9 | 37.6 | 23.5 | 1454.65 | 44
|  |  |  | PQ20/20 | CPV-PQ20/20-1S-14P | 62.6 | 45.7 | 36 | 2253.6 | 44
|  |  |  | PQ26/20 | CPV-PQ26/20-1S-12P | 121 | 45 | 31.1 | 3763.1 | 56.4
|  |  |  | PQ26/25 | CPV-PQ26/25-1S-12P | 120 | 54.3 | 47.5 | 5700 | 56.4
|  |  |  | PQ32/20 | CPV-PQ32/20-1S-12P | 169 | 55.9 | 44.8 | 7571.2 | 66.7
|  |  |  | PQ32/30 | CPV-PQ32/30-1S-12P | 167 | 74.7 | 53 | 8851 | 66.7
|  |  |  | No proper Core | No proper bobin | No proper selection | No proper selection | No proper selection | No proper selection | No proper selection
0
|  |  |  | RM4 | CSV-RM4-1S-6P | 11 | 21.3 | 7.4 | 81.4 | 20
|  |  |  | RM4/ILP | CSVS-RM4/LP-1S-8LP | 14.5 | 17.3 | 3.75 | 54.375 | 20.7
|  |  |  | RM5/ILP | CSVS-RM5/LP-1S-8P | 24.5 | 17.5 | 4.6 | 112.7 | 24.9
|  |  |  | RM5 | CSV-RM5-1S-4P | 21.2 | 21.4 | 9.5 | 201.4 | 25
|  |  |  | RM6S/ILP | CSVS-RM | 37.5 | 21.8 | 6.3 | 236.25 | 31
|  |  |  | RM6R | CSV-RM6S/R-1S-4P | 31.4 | 25.6 | 15 | 471 | 30
|  |  |  | RM8/ILP | CSV-RM8/ILP-1S-12P-Z | 64.9 | 28.7 | 13.3 | 863.17 | 42
|  |  |  | RM7/I | CSV-RM7-1S-4P | 44.1 | 30 | 21 | 926.1 | 35
|  |  |  | RM8 | CSV-RM8-2S-8P | 52 | 35.5 | 27 | 1404 | 42
|  |  |  | RM8 | CSV-RM8-1S-8P | 52 | 35.5 | 30 | 1560 | 42
|  |  |  | RM10/ILP | CPV-RM10/ILP-1S-12PD | 99.1 | 33.9 | 21 | 2081.1 | 52
|  |  |  | RM10/I | CSV-RM10-1S-12P | 96.6 | 44.6 | 42.7 | 4124.82 | 52
|  |  |  | RM12/I | CSV-RM12-1S-12P | 146 | 56.6 | 72 | 10512 | 61
|  |  |  | RM14/I | CPV-RM14/I-1S-12PD | 198 | 70 | 111 | 21978 | 71
|  |  |  | No proper Core | No proper bobin | No proper selection | No proper selection | No proper selection | No proper selection | No proper selection

## equation (hidden)
fs_min | 65 |  | f | 50 |  | Ae | 40.6
vin_ac min | 175 |  | bmax | 0.3 |  | n_se_2 | 1
N | 4 |  | j_max | 500
vo | 24 |  | kl | 0.0085
vf | 0.5 |  | klw | 0.2
io | 2
| 0.0018515 | 3.6036 | 0.46526 | 1.4476 | 0.002204 |  | 2.201
Lp | 0.00045372
1
Ton_min | 1.211e-06
vin(0.005, vac_min) | 247.4874 |  | 1 | 1.5708 | 1
ip_max | 0.66056
simplify
| 545463.6684 | 4.2692e-06 | 234234.2342 | 1.7759e-18 | 3.7237e-07
I_pri_switch_rms_max | 0.20312
i_pri_rms_max | 0.14363
simplify
| 863970.3718 | 4.2692e-06 | 234234.2342 | 2.8603e-17 | 1.4944e-06
I_sec_switch_rms_max | 1.2911
I_sec_rms_max | 0.91297
Ap | 43.3028 |  |  |  | 3
NP1 | 24.6065
NP | 25
Ns | 6
Naux | 4
skin depth | 0.30006
s1 | 0.00028725 | cm2
s2 | 0.0018259
Acu_dp | 0.00025434
Acu_ds | 0.00051045
n_pri | 1
n_sec | 4
fill factor k | 0.048341

## CWG (hidden)
coil# | diameter(mm) | area(mm2)
44# | 0.052 | 0.0021226
43# | 0.0564 | 0.0024971
42# | 0.0633 | 0.0031454
41# | 0.0711 | 0.0039683
40# | 0.0787 | 0.004862
39# | 0.0899 | 0.0063444
38# | 0.101 | 0.0080078
37# | 0.113 | 0.010024
36# | 0.127 | 0.012661
35# | 0.143 | 0.016052
34# | 0.16 | 0.020096
33# | 0.18 | 0.025434
32# | 0.202 | 0.032031
31# | 0.227 | 0.04045
30# | 0.255 | 0.051045
29# | 0.286 | 0.06421
28# | 0.321 | 0.080887
27# | 0.361 | 0.1023
26# | 0.405 | 0.12876
25# | 0.455 | 0.16251
24# | 0.511 | 0.20498
23# | 0.573 | 0.25774
22# | 0.644 | 0.32557
21# | 0.723 | 0.41034
20# | 0.812 | 0.51759
19# | 0.912 | 0.65292
18# | 1.024 | 0.82313
17# | 1.15 | 1.0382
16# | 1.291 | 1.3083
15# | 1.45 | 1.6505
14# | 1.628 | 2.0806
13# | 1.828 | 2.6231
12# | 2.053 | 3.3086
11# | 2.305 | 4.1707
10# | 2.588 | 5.2577
9# | 2.906 | 6.6292
8# | 3.264 | 8.3632
7# | 3.665 | 10.5443
6# | 4.115 | 13.2926
5# | 4.621 | 16.7626
4# | 5.189 | 21.1367
3# | 5.827 | 26.6538
2# | 6.544 | 33.6168
1# | 7.348 | 42.3846
1/0# | 8.251 | 53.442
2/0# | 9.266 | 67.3991
3/0# | 10.4 | 84.9056
4/0# | 11.68 | 107.0916