## Sheet1
Selected Products from Fairchild Semiconductor (http://www.fairchildsemi.com)
Catalog Results
Discrete MOSFETs
Part Number | Description | Datasheet |  | New Product? | Polarity | Configuration | Package Type | Device Grade | Vds | Id | Rds (on) | Rds(on) MAX at Vgs=10V | Rds(on) MAX at Vgs=4.5V | Rds(on) MAX at Vgs=2.5V | Rds(on) MAX at Vgs=1.8V | Rds(on) MAX at Vgs=1.5V | Qg | FetBench Enabled
FQPF6N80C | 800V N-Channel QFET® MOSFET | http://www.fairchildsemi.com/ds/FQ%2FFQPF6N80C.pdf | Buy | Y | N | Single | TO-220F | Commercial | 800 V | 5.5 A | 2500 mOhm | 2.5 Ohm |  |  |  |  | 21 | No
Sample
FQPF7N80C | 800V N-Channel Advance QFET® C-Series | http://www.fairchildsemi.com/ds/FQ%2FFQPF7N80C.pdf | Buy | Y | N | Single | TO-220F | Commercial | 800 V | 6.6 A | 1900 mOhm | 1.9 Ohm |  |  |  |  | 27 | No
Sample
FQPF3N80C | 800V N-Channel Advance QFET® C-Series | http://www.fairchildsemi.com/ds/FQ%2FFQPF3N80C.pdf | Buy | N | N | Single | TO-220F | Commercial | 800 V | 3.0 A | 4800 mOhm | 4.8 Ohm |  |  |  |  | 13 | No
Sample
FQPF4N90C | 900V N-Channel Advance QFET® C-Series | http://www.fairchildsemi.com/ds/FQ%2FFQPF4N90C.pdf | Buy | N | N | Single | TO-220F | Commercial | 900 V | 4.0 A | 4200 mOhm | 4.2 Ohm |  |  |  |  | 17 | No
Sample
FQD1N80 | Power MOSFET QFET® MOSFET | http://www.fairchildsemi.com/ds/FQ%2FFQD1N80.pdf | Buy | N | N | Single | TO-252(DPAK) | Commercial | 800 V | 1.0 A | 20000 mOhm | 20 Ohm |  |  |  |  | 5.5 | No
Sample
FQPF8N80C | 800V N-Channel Advance QFET® C-Series | http://www.fairchildsemi.com/ds/FQ%2FFQPF8N80C.pdf | Buy | N | N | Single | TO-220F | Commercial | 800 V | 8.0 A | 1550 mOhm | 1.55 Ohm |  |  |  |  | 35 | No
Sample
FQD2N80 | 800V N-Channel QFET® MOSFET | http://www.fairchildsemi.com/ds/FQ%2FFQD2N80.pdf | Buy | N | N | Single | TO-252(DPAK) | Commercial | 800 V | 1.8 A | 6300 mOhm | 6.3 Ohm |  |  |  |  | 12 | No
Sample
FQD2N100 | 1000V N-Channel QFET® MOSFET | http://www.fairchildsemi.com/ds/FQ%2FFQD2N100.pdf | Buy | N | N | Single | TO-252(DPAK) | Commercial | 1000 V | 1.6 A | 9000 mOhm | 9 Ohm |  |  |  |  | 12 | No
Sample
FQP4N90C | 900V N-Channel Advance QFET® C-Series | http://www.fairchildsemi.com/ds/FQ%2FFQP4N90C.pdf | Buy | N | N | Single | TO-220 | Commercial | 900 V | 4.0 A | 4200 mOhm | 4.2 Ohm |  |  |  |  | 17 | No
Sample
FQA9N90C_F109 | 900V N-Channel QFET® MOSFET | http://www.fairchildsemi.com/ds/FQ%2FFQA9N90C_F109.pdf | Buy | N | N | Single | TO-3PN | Commercial | 900 V | 9.0 A | 1400 mOhm | 1.4 Ohm |  |  |  |  | 45 | No
Sample
FQU2N100 | 1000V N-Channel QFET® MOSFET | http://www.fairchildsemi.com/ds/FQ%2FFQU2N100.pdf | Buy | N | N | Single | TO-251(IPAK) | Commercial | 1000 V | 1.6 A | 9000 mOhm | 9 Ohm |  |  |  |  | 12 | No
Sample
FQPF6N90C | 900V N-Channel Advance QFET® C-Series | http://www.fairchildsemi.com/ds/FQ%2FFQPF6N90C.pdf | Buy | N | N | Single | TO-220F | Commercial | 900 V | 6.0 A | 2300 mOhm | 2.3 Ohm |  |  |  |  | 30 | No
Sample
FQP6N90C | 900V N-Channel Advance QFET® C-Series | http://www.fairchildsemi.com/ds/FQ%2FFQP6N90C.pdf | Buy | N | N | Single | TO-220 | Commercial | 900 V | 6.0 A | 2300 mOhm | 2.3 Ohm |  |  |  |  | 30 | No
Sample
FQP6N80C | 800V N-Channel Advance QFET®C-Series | http://www.fairchildsemi.com/ds/FQ%2FFQP6N80C.pdf | Buy | N | N | Single | TO-220 | Commercial | 800 V | 5.5 A | 2500 mOhm | 2.5 Ohm |  |  |  |  | 21 | No
Sample
FQP2N90 | 900V N-Channel QFET® | http://www.fairchildsemi.com/ds/FQ%2FFQP2N90.pdf | Buy | N | N | Single | TO-220 | Commercial | 900 V | 2.2 A | 7200 mOhm | 7.2 Ohm |  |  |  |  | 12 | No
Sample
FQA11N90_F109 | 900V N-Channel QFET® MOSFET | http://www.fairchildsemi.com/ds/FQ%2FFQA11N90_F109.pdf | Buy | N | N | Single | TO-3PN | Commercial | 900 V | 11.4 A | 960 mOhm | 0.96 Ohm |  |  |  |  | 72 | No
Sample
FQA11N90C_F109 | 900V N-Channel QFET® MOSFET | http://www.fairchildsemi.com/ds/FQ%2FFQA11N90C_F109.pdf | Buy | N | N | Single | TO-3PN | Commercial | 900 V | 11.0 A | 1100 mOhm | 1.1 Ohm |  |  |  |  | 60 | No
Sample
FQB6N80 | 800V N-Channel QFET® | http://www.fairchildsemi.com/ds/FQ%2FFQB6N80.pdf | Buy | N | N | Single | TO-263(D2PAK) | Commercial | 800 V | 5.8 A | 1950 mOhm | 1.95 Ohm |  |  |  |  | 31 | No
Sample
FQB5N90 | 900V N-Channel QFET® | http://www.fairchildsemi.com/ds/FQ%2FFQB5N90.pdf | Buy | N | N | Single | TO-263(D2PAK) | Commercial | 900 V | 5.4 A | 2300 mOhm | 2.3 Ohm |  |  |  |  | 31 | No
Sample
FQPF2N80 | 800V N-Channel QFET® | http://www.fairchildsemi.com/ds/FQ%2FFQPF2N80.pdf | Buy | N | N | Single | TO-220F | Commercial | 800 V | 1.5 A | 6300 mOhm | 6.3 Ohm |  |  |  |  | 12 | No
Sample
FQP7N80C | 800V N-Channel Advance QFET® C-Series | http://www.fairchildsemi.com/ds/FQ%2FFQP7N80C.pdf | Buy | N | N | Single | TO-220 | Commercial | 800 V | 6.6 A | 1900 mOhm | 1.9 Ohm |  |  |  |  | 27 | No
Sample
FQA9N90_F109 | 900V N-Channel QFET® MOSFET | http://www.fairchildsemi.com/ds/FQ%2FFQA9N90_F109.pdf | Buy | N | N | Single | TO-3PN | Commercial | 900 V | 8.6 A | 1300 mOhm | 1.3 Ohm |  |  |  |  | 55 | No
Sample
FQP8N80C | 800V N-Channel Advance QFET® C-Series | http://www.fairchildsemi.com/ds/FQ%2FFQP8N80C.pdf | Buy | N | N | Single | TO-220 | Commercial | 800 V | 8.0 A | 1550 mOhm | 1.55 Ohm |  |  |  |  | 35 | No
Sample
FQPF9N90C | 900V N-Channel Advance QFET® C-Series | http://www.fairchildsemi.com/ds/FQ%2FFQPF9N90C.pdf | Buy | N | N | Single | TO-220F | Commercial | 900 V | 8.0 A | 1400 mOhm | 1.4 Ohm |  |  |  |  | 45 | No
Sample
FQP3N80C | 800V N-Channel Advance QFET® C-Series | http://www.fairchildsemi.com/ds/FQ%2FFQP3N80C.pdf | Buy | N | N | Single | TO-220 | Commercial | 800 V | 3.0 A | 4800 mOhm | 4.8 Ohm |  |  |  |  | 13 | No
Sample
FQP9N90C | 900V N-Channel Advance QFET® C-Series | http://www.fairchildsemi.com/ds/FQ%2FFQP9N90C.pdf | Buy | N | N | Single | TO-220 | Commercial | 900 V | 8.0 A | 1400 mOhm | 1.4 Ohm |  |  |  |  | 45 | No
Sample
FQPF5N90 | 900V N-Channel QFET® | http://www.fairchildsemi.com/ds/FQ%2FFQPF5N90.pdf | Buy | N | N | Single | TO-220F | Commercial | 900 V | 3.0 A | 2300 mOhm | 2.3 Ohm |  |  |  |  | 31 | No
Sample
FQT1N80 | 800V N-Channel MOSFET QFET® | http://www.fairchildsemi.com/ds/None | Buy | N | N | Single | SOT-223 | Commercial | 800 V | 0.2 A | 20000 mOhm | 20 Ohm |  |  |  |  | 5.5 | No
Sample
FQA13N80_F109 | 800V N-Channel QFET® MOSFET | http://www.fairchildsemi.com/ds/FQ%2FFQA13N80_F109.pdf | Buy | N | N | Single | TO-3PN | Commercial | 800 V | 12.6 A | 750 mOhm | 0.75 Ohm |  |  |  |  | 68 | No
Sample
FQPF6N80T | 800V N-Channel QFET® | http://www.fairchildsemi.com/ds/FQ%2FFQPF6N80T.pdf | Buy | N | N | Single | TO-220F | Commercial | 800 V | 3.3 A | 1950 mOhm | 1.95 Ohm |  |  |  |  | 31 | No
Sample
FQA6N90C_F109 | 900V N-Channel QFET® MOSFET | http://www.fairchildsemi.com/ds/FQ%2FFQA6N90C_F109.pdf | Buy | N | N | Single | TO-3PN | Commercial | 900 V | 6.0 A | 2300 mOhm | 2.3 Ohm |  |  |  |  | 30 | No
Sample
FQA8N100C | 1000V N-Channel MOSFET QFET® | http://www.fairchildsemi.com/ds/FQ%2FFQA8N100C.pdf | Buy | N | N | Single | TO-3PN | Commercial | 1000 V | 8.0 A | 1450 mOhm | 1.45 Ohm |  |  |  |  | 53 | No
Sample
FQPF8N90C | 900V N-Channel Advance QFET® C-Series | http://www.fairchildsemi.com/ds/FQ%2FFQPF8N90C.pdf | Buy | N | N | Single | TO-220F | Commercial | 900 V | 6.0 A | 1900 mOhm | 1.9 Ohm |  |  |  |  | 35 | No
Sample
FQA8N90C_F109 | 900V N-Channel QFET® MOSFET | http://www.fairchildsemi.com/ds/FQ%2FFQA8N90C_F109.pdf | Buy | N | N | Single | TO-3PN | Commercial | 900 V | 8.0 A | 1900 mOhm | 1.9 Ohm |  |  |  |  | 35 | No
Sample
FQP2N80 | 800V N-Channel QFET® | http://www.fairchildsemi.com/ds/FQ%2FFQP2N80.pdf | Buy | N | N | Single | TO-220 | Commercial | 800 V | 2.4 A | 6300 mOhm | 6.3 Ohm |  |  |  |  | 12 | No
Sample
FQI4N80 | 800V N-Channel QFET® | http://www.fairchildsemi.com/ds/FQ%2FFQI4N80.pdf | Buy | N | N | Single | TO-262(I2PAK) | Commercial | 800 V | 3.9 A | 3600 mOhm | 3.6 Ohm |  |  |  |  | 19 | No
Sample
FQP8N90C | 900V N-Channel Advance QFET® C-Series | http://www.fairchildsemi.com/ds/FQ%2FFQP8N90C.pdf | Buy | N | N | Single | TO-220 | Commercial | 900 V | 6.0 A | 1900 mOhm | 1.9 Ohm |  |  |  |  | 35 | No
Sample
FQB4N80 | 800V N-Channel QFET® | http://www.fairchildsemi.com/ds/FQ%2FFQB4N80.pdf | Buy | N | N | Single | TO-263(D2PAK) | Commercial | 800 V | 3.9 A | 3600 mOhm | 3.6 Ohm |  |  |  |  | 19 | No
Sample
FQP4N80 | 800V N-Channel QFET® | http://www.fairchildsemi.com/ds/FQ%2FFQP4N80.pdf | Buy | N | N | Single | TO-220 | Commercial | 800 V | 3.9 A | 3600 mOhm | 3.6 Ohm |  |  |  |  | 19 | No
Sample
FQU2N90TU_AM002 | 900V N-Channel MOSFET QFET®: | http://www.fairchildsemi.com/ds/FQ%2FFQU2N90TU_AM002.pdf | Buy | N | N | Single | TO-251(IPAK) | Commercial | 900 V | 1.7 A | 7200 mOhm | 7.2 Ohm |  |  |  |  | 12 | No
Sample
FQD2N90 | 900V N-Channel QFET® MOSFET | http://www.fairchildsemi.com/ds/FQ%2FFQD2N90.pdf | Buy | N | N | Single | TO-252(DPAK) | Commercial | 900 V | 1.7 A | 7200 mOhm | 7.2 Ohm |  |  |  |  | 12 | No
Sample
FQA10N80C_F109 | 800V N-Channel QFET® MOSFET | http://www.fairchildsemi.com/ds/FQ%2FFQA10N80C_F109.pdf | Buy | N | N | Single | TO-3PN | Commercial | 800 V | 10.0 A | 1100 mOhm | 1.1 Ohm |  |  |  |  | 45 | No
Sample
FQAF11N90C | 900V N-Channel Advance QFET® C-series | http://www.fairchildsemi.com/ds/FQ%2FFQAF11N90C.pdf | Buy | N | N | Single | TO-247/TO-3P/TO-3PF | Commercial | 900 V | 7.2 A | 1100 mOhm | 1.1 Ohm |  |  |  |  | 60 | No
Sample
FQI4N90 | 900V N-Channel QFET | http://www.fairchildsemi.com/ds/FQ%2FFQI4N90.pdf | Buy | N | N | Single | TO-262(I2PAK) | Commercial | 900 V | 4.2 A | 3100 mOhm | 3.1 Ohm |  |  |  |  | 24 | No
Sample
FQA7N80C_F109 | 800V N-Channel QFET® MOSFET | http://www.fairchildsemi.com/ds/FQ%2FFQA7N80C_F109.pdf | Buy | N | N | Single | TO-3PN | Commercial | 800 V | 7.0 A | 1900 mOhm | 1.9 Ohm |  |  |  |  | 27 | No
Sample
FQAF13N80 | 800V N-Channel QFET® | http://www.fairchildsemi.com/ds/FQ%2FFQAF13N80.pdf | Buy | N | N | Single | TO-247/TO-3P/TO-3PF | Commercial | 800 V | 8.0 A | 750 mOhm | 0.75 Ohm |  |  |  |  | 68 | No
Sample
FQI7N80 | 800V N-Channel QFET® | http://www.fairchildsemi.com/ds/FQ%2FFQI7N80.pdf | Buy | N | N | Single | TO-262(I2PAK) | Commercial | 800 V | 6.6 A | 1500 mOhm | 1.5 Ohm |  |  |  |  | 40 | No
Sample
FQH8N100C | 1000V N-Channel QFET® MOSFET | http://www.fairchildsemi.com/ds/FQ%2FFQH8N100C.pdf | Buy | N | N | Single | TO-247/TO-3P/TO-3PF | Commercial | 1000 V | 8.0 A | 1450 mOhm | 1.45 Ohm |  |  |  |  | 53 | No
Sample