## Flyback
k | 1000 | PSR Design tool
m | 0.001 | [6 empty] | By Choi
u | 1e-06 | Blue cell | is the input parameters
|  | Red cell | is the output parameters
System specifications
| Minimum Line voltage |  | 90 | Vac
| Maximum Line voltage |  | 264 | Vac
| Line frequency (fL) |  | 60 | Hz
| Nominal Output Voltage (VON) |  | 5 | V
| Frequency reduction output voltage (point B) |  | 3.5 | V
| Minimum Output voltage (Point C) |  | 1.25 | V
| Nominal Output Current |  | 0.4 | A
| Output diode voltage drop |  | 0.55 | V
| Switching frequency (normal) |  | 50 | kHz
| Reduced switching frequency (Vo<0.7*VoN) |  | 33 | kHz
1. Estimate efficiency
| Overall Efficiency at nominal output |  | 70 | %
| Secondary side Efficiency index (1/3 or 2/3) |  | 0.66667
| Secondary side Efficiency at nominal Vo |  | 78.8374 | %
| Power Supply input power at nominal Vo |  | 2.8571 | W
| Transformer input power at nominal Vo |  | 2.5369 | W
| Overall efficiency at point B |  | 67.1481 | %
| Secondary side Efficiency at point B |  | 75.6255 | %
| Power Supply input power at point B |  | 2.0849 | W
| Transformer input power at point B |  | 1.8512 | W
| Overall efficiency at point C |  | 53.9583 | %
| Secondary side Efficiency at point C |  | 60.7705 | %
| Power Supply input power at point C |  | 0.92664 | W
| Transformer input power at point C |  | 0.82277 | W
2. Determine DC link capacitor and DC link voltage range
| DC link capacitor (CDC) |  | 4.7 | uF
| Minimum DC link voltage at nominal output |  | 89.9702 | V
| Maximum DC link voltage at nominal output |  | 373.3524 | V
| Minimum DC link voltage at point B (VDL@Bmin) |  | 101.4163 | V
| Minimum DC link voltage at point C (VDL@Cmin) |  | 116.4956 | V
3. Determine the transformer turns ratio
| Refelcted Output Voltage |  | 72 | V
| Maximum Vdd |  | 24 | V
| Minimum Vdd |  | 5.5 | V
| Vdd ripple in burst mode |  | 2.5 | V
| Vdd diode Forward voltage drop |  | 0.7 | V
| Np/Ns |  | 12.973
| Na/Ns | 1.5676 | < Na/Ns < |  | 2.2252
| Determine Na/Ns |  | 1.8
4. Design the Transformer
| Non conduction period (Toff) at 70% Vo |  | 4 | us
| MOSFET conduction time (Ton) at 70% Vo |  | 5.4603 | us
| Primary side inductance (Lm) |  | 4141.2042 | uH
| Maximum drain current at Vo.nominal |  | 0.15654 | A
| Transformer core cros sectional area (Ae) |  | 17.1 | mm2
| Maximum flux density (Bsat) |  | 0.3 | T
| Minimum primary turns (Np.min) |  | 126.3645 | turns
| Secondary side turns (Ns) |  | 10 | turns
| Primary side turns (Np) |  | 129.7297 | turns | > | 126.3645 | turns
| Auxiliary winding turns (Na) |  | 18 | turns
| MOSFET conduction time (Ton) at Vo.min |  | 3.9008 | us
| Inductor discharge time (Tdis) at Vo.min |  | 19.4602 | us
| Non conduction time (Toff) at Vo.min |  | 6.942 | us
| MOSFET conduction time (Ton) at Vo.nominal |  | 7.2052 | us
| Inductor discharge time (Tdis) at Vo.nominal |  | 9.0035 | us
| Non conduction time (Toff) at Vo.nominal |  | 3.7914 | us
5. Calculate the voltage and current of switching devices
| MOSFET drain-to-source voltage overshoot |  | 72 | V
| Maximum MOSFET drain-to-source voltage |  | 517.3524 | V
| Maximum MOSFET RMS current |  | 0.054245 | Arms
| Maximum Diode voltage |  | 33.7792 | V
| Maximum Diode RMS current |  | 0.78666 | Arms
6. Output voltage and current setting
| Lower voltage divider resistor Rs1 |  | 34.8 | kohms
| Upper voltage divier resostpr Rs2 |  | 90.48 | kohms
| Current sense resistor |  | 3.8156 | ohms
7. Determine the output filter stage
| Output capacitor |  | 470 | uF
| Effective series resistance of output capacitor |  | 0.03 | ohms
| Capacitor current ripple |  | 2.0307 | A
| Output voltage ripple |  | 0.073465 | V
8. Determine the output filter stage
| Primary side leakage inductance (Llk) |  | 50 | uH
| Maximum Voltage of snubber capacitor (Vsn) |  | 142 | V
| Maximum snubber capacitor voltage ripple |  | 30 | V
| Power dissipation in snubber resistor |  | 0.061259 | W
| Snubber resistor (Rsn)= |  | 329.1587 | ㏀
| Snubber capacitor (Csn)= |  | 0.2876 | nF
11. Design RCD snubber
| Primary side leakage inductance (Llk) | 5 | uH
| Maximum Voltage of snubber capacitor (Vsn) | 170 | V
| Maximum snubber capacitor voltage ripple | 10 | %
| Snubber resistor (Rsn)= | 324522.6859 | ㏀
| Snubber capacitor (Csn)= | 0.61629 | nF |  |  | 0.16167
| Power loss in snubber resistor (Psn)= | 6.2134e-05 | W | (In Normal Operation)
| Peak drain current at VDCmax (Ids2) = | 0.047481 | A
| Max Voltage of Csn at VDCmax (Vsn2)= | 83.0162 | V
| Max Voltage stress of MOSFET (Vdsmax)= | 456.3686 | V
Note on D36: 2-3uF per 1 watt

## Core data
Type | Dimensions (mm) |  |  |  |  | Ae | le | Weight
| A | B | C | D | I | (mm^2) | (mm) | (g)
EI12.5 | 12.4±0.3 | 7.4±0.1 | 4.85±0.15 | 2.4±0.1 | 1.5±0.1 | 14.4 | 21.3 | 1.9
EI16 | 16±0.3 | 12.2±0.2 | 4.8±0.2 | 4±0.2 | 2±0.2 | 19.8 | 34.6 | 3.3
EI19 | 20±0.3 | 13.55±0.25 | 5±0.2 | 4.55±0.15 | 2.3±0.1 | 24 | 39.6 | 5.1
EI22 | 22±0.3 | 14.55±0.25 | 5.75±0.25 | 5.75±0.25 | 4.5±0.2 | 42 | 39.3 | 9.8
EI22/19/6 | 22±0.4 | 14.7±0.2 | 5.75±0.25 | 5.75±0.25 | 4±0.2 | 37 | 41.8 | 8.5
EI25 | 25.3±0.5 | 15.55±0.25 | 6.75±0.25 | 6.5±0.3 | 2.7±0.2 | 41 | 47 | 9.8
EI28 | 28±0.5 | 16.75±0.25 | 10.6±0.2 | 7.2±0.3 | 3.5±0.3 | 86 | 48.2 | 22
EI30 | 30±0.4 | 21.25±0.25 | 10.7±0.3 | 10.7±0.3 | 5.5±0.2 | 111 | 58 | 34
EI33/29/13 | 33±0.5 | 23.75±0.25 | 12.7±0.3 | 9.7±0.3 | 5±0.3 | 118.5 | 67.5 | 41
EI35 | 35±0.5 | 24.25±0.25 | 10±0.3 | 10±0.3 | 4.6±0.3 | 101.4 | 67.1 | 36
EI40 | 40±0.5 | 27.25±0.25 | 11.65±0.35 | 11.65±0.35 | 7.5±0.3 | 148 | 77 | 60
EI50 | 50±0.7 | 33.35±0.35 | 14.6±0.4 | 14.6±0.4 | 9±0.3 | 230 | 94 | 115
EI60 | 60±0.8 | 35.85±0.35 | 15.6±0.4 | 15.6±0.4 | 8.5±0.3 | 247 | 109 | 139
Type | Fig. | Dimensions (mm) |  |  |  | Ae | le | Weight
|  | A | B | C | øD | (mm^2) | (mm) | (g)
EER25.5 | 1 | 25.5±0.5 | 9.3±0.2 | 7.5±0.2 | 7.5±0.15 | 44.8 | 48.2 | 11
EER28 | 2 | 28.55±0.55 | 14±0.2 | 11.4±0.25 | 9.9±0.25 | 82.1 | 64 | 28
EER28L | 2 | 28.55±0.55 | 16.9±0.25 | 11.4±0.25 | 9.9±0.25 | 81.4 | 75.5 | 33
EER35 | 1 | 35±0.5 | 20.7±0.2 | 11.3±0.2 | 11.3±0.15 | 107 | 90.8 | 52
EER40 | 1 | 40±0.5 | 22.4±0.2 | 13.3±0.25 | 13.3±0.25 | 149 | 98 | 78
EER42 | 1 | 42±0.6 | 22.4±0.2 | 15.5±0.25 | 15.5±0.25 | 194 | 98.8 | 102
EER42/42/20 | 2 | 42.15±0.65 | 21.2±0.2 | 19.6±0.4 | 17.3±0.25 | 240 | 98.6 | 116
EER49 | 1 | 49±0.8 | 19±0.3 | 17.2±0.4 | 17.2±0.25 | 231 | 91.3 | 110
Type | Dimensions (mm) |  |  |  |  | Ae | le | Weight
| A1 | A2 | øC | 2D |  | (mm^2) | (mm) | (g)
PQ20/16 | 20.5±0.4 | 14±0.4 | 8.8±0.2 | 16.2±0.2 |  | 62 | 37.4 | 13
PQ20/20 | 20.5±0.4 | 14±0.4 | 8.8±0.2 | 20.2±0.2 |  | 62 | 45.4 | 15
PQ26/20 | 26.5±0.45 | 19±0.45 | 12±0.2 | 20.15±0.25 |  | 119 | 46.3 | 31
PQ26/25 | 26.5±0.45 | 19±0.45 | 12±0.2 | 24.75±0.25 |  | 118 | 55.5 | 36
PQ32/20 | 32±0.5 | 22±0.5 | 13.45±0.25 | 20.55±0.25 |  | 170 | 55.5 | 42
PQ32/30 | 32±0.5 | 22±0.5 | 13.45±0.25 | 30.35±0.25 |  | 161 | 74.6 | 55
PQ35/35 | 35.1±0.6 | 26±0.5 | 14.35±0.25 | 34.75±0.25 |  | 196 | 87.9 | 73
PQ40/40 | 40.5±0.9 | 28±0.6 | 14.9±0.3 | 39.75±0.25 |  | 201 | 101.9 | 95
PQ50/50 | 50±0.7 | 32±0.6 | 20±0.35 | 49.95±0.25 |  | 328 | 113 | 195