## APEC MOSFET
| 富鼎先进(APEC) MOSFET Selector Guide (updated 2011-09-06) |  |  |  | 深圳市兴晨电子有限公司 NEW WISH TRADING (HK) LTD. 黄楚彬 13480196780 QQ: 2233090104 | [6 empty] | ADD:深圳市福田区车公庙都市阳光名苑1座15D 传真:0755-83474651 Email:newwish004@163.com | [5 empty] | ADVANCED POWER ELECTRONICS CORP. Power Electronic Solutions Company
Part Number | Package | Halogen-Free | Configuration | Type | VDS (V) | VGS (±V) | IDS (A) |  |  | PD (W) | Rthj-c (℃/W MAX) | Rthj-a (℃/W MAX) | RDS(ON) (mΩ max) at VGS= |  |  |  | VGS(th) (max V) | Ciss (pF) | Coss (pF) | Crss (pF) | Qg (nC) | Qgs (nC) | Qgd (nC) | Td(on) (ns) | Tr (ns) | Td(off) (ns) | Tf (ns)
[7 empty] | Tc=25°C | Ta=25°C | 100°C | 25°C |  |  | 10V | 4.5V | 2.5V | 1.8V
AP01L60T-HF | TO-92(T) | Yes | Single | N | 600 | 30 | 0.16 |  | 0.1 | 0.83 |  | 150 | 12000 |  |  |  | 4 | 260/420 | 20 | 3 | 7/11 | 1.4 | 3.4 | 8 | 5 | 13 | 9
AP01L60H | TO-252(H) | No | Single | N | 600 | 30 | 1 |  | 0.8 | 29 | 4.3 | 110 | 12000 |  |  |  | 4 | 170 | 30.7 | 5.1 | 4 | 1 | 1.1 | 6.6 | 5 | 11.7 | 9.2
AP01L60J | TO-251(J) | No | Single | N | 600 | 30 | 1 |  | 0.8 | 29 | 4.3 | 110 | 12000 |  |  |  | 4 | 170 | 30.7 | 5.1 | 4 | 1 | 1.1 | 6.6 | 5 | 11.7 | 9.2
AP01N15GK-HF | SOT-223(K) | Yes | Single | N | 150 | 20 | 0.7 |  | 0.55 | 2.8 |  | 45 | 2600 | 2800 |  |  | 3 | 80/130 | 17 | 5 | 3/4.8 | 0.6 | 0.7 | 7 | 7 | 52 | 30
AP01N40J | TO-251(J) | No | Single | N | 400 | 20 | 0.5 |  | 0.4 | 17.4 | 7.2 | 110 | 16000 |  |  |  | 3 | 76/125 | 11 | 4 | 2.9/4.6 | 0.6 | 0.6 | 7.7 | 12 | 23 | 73
AP01N40G-HF | SOT-89(G) | Yes | Single | N | 400 | 20 | 0.2 |  | 0.14 | 1.25 |  | 100 | 16000 |  |  |  | 3 | 76/125 | 11 | 4 | 2.9/4.6 | 0.6 | 0.6 | 7.7 | 12 | 23 | 73
AP01N60H | TO-252(H) | No | Single | N | 600 | 30 | 1.6 |  | 1 | 39 | 3.2 | 110 | 8000 |  |  |  | 4 | 286 | 25 | 5 | 7.7 | 1.5 | 2.6 | 8 | 5 | 14 | 7
AP01N60J | TO-251(J) | No | Single | N | 600 | 30 | 1.6 |  | 1 | 39 | 3.2 | 110 | 8000 |  |  |  | 4 | 286 | 25 | 5 | 7.7 | 1.5 | 2.6 | 8 | 5 | 14 | 7
AP01N60P | TO-220(P) | No | Single | N | 600 | 30 | 1.6 |  | 1 | 39 | 3.2 | 62 | 8000 |  |  |  | 4 | 286 | 25 | 5 | 7.7 | 1.5 | 2.6 | 8 | 5 | 14 | 7
AP0203GMT-HF | PMPAK(MT) | Yes | Single | N | 30 | 20 | 155 | 38 | 30 | 5 | 1.5 | 25 | 2.2 | 3.6 |  |  | 3 | 3030/4850 | 820 | 420 | 38/60 | 7 | 22 | 13.5 | 11.5 | 52 | 42
AP02N40H-HF | TO-252(H) | Yes | Single | N | 400 | 30 | 1.6 |  | 1 | 33 | 3.8 | 110 | 5000 |  |  |  | 4 | 180/300 | 22 | 5.6 | 6.4/10 | 1.2 | 3.2 | 8 | 9 | 21 | 12
AP02N40J-HF | TO-251(J) | Yes | Single | N | 400 | 30 | 1.6 |  | 1 | 33 | 3.8 | 110 | 5000 |  |  |  | 4 | 180/300 | 22 | 5.6 | 6.4/10 | 1.2 | 3.2 | 8 | 9 | 21 | 12
AP02N40P | TO-220(P) | No | Single | N | 400 | 30 | 1.6 |  | 1 | 33 | 3.8 | 62 | 5000 |  |  |  | 4 | 180/300 | 22 | 5.6 | 6.4/10 | 1.2 | 3.2 | 8 | 9 | 21 | 12
AP02N40K-HF | SOT-223(K) | Yes | Single | N | 400 | 30 | 0.45 |  | 0.35 | 45 |  | 45 | 5500 |  |  |  | 4 | 180/300 | 22 | 5.6 | 6.4/10 | 1.2 | 3.2 | 8 | 9 | 21 | 12
AP02N60H | TO-252(H) | No | Single | N | 600 | 30 | 1.6 |  | 1 | 39 | 3.2 | 110 | 8000 |  |  |  | 4 | 155/240 | 27 | 14 | 14/20 | 2 | 8.5 | 9.5 | 12 | 21 | 9
AP02N60H-H | TO-252(H) | No | Single | N | 700 | 30 | 1.4 |  | 0.9 | 39 | 3.2 | 110 | 8800 |  |  |  | 4 | 155/240 | 27 | 14 | 14/20 | 2 | 8.5 | 9.5 | 12 | 21 | 9
AP02N60I | TO-220CFM(I) | No | Single | N | 600 | 30 | 2 |  | 1.26 | 22 | 5.7 | 62 | 8000 |  |  |  | 4 | 155 | 27 | 14 | 14 | 2 | 8.5 | 9.5 | 12 | 21 | 9
AP02N60I-A | TO-220CFM(I) | No | Single | N | 650 | 30 | 2 |  | 1.26 | 22 | 5.7 | 62 | 8000 |  |  |  | 4 | 155 | 27 | 14 | 14 | 2 | 8.5 | 9.5 | 12 | 21 | 9
AP02N60J | TO-251(J) | No | Single | N | 600 | 30 | 1.6 |  | 1 | 39 | 3.2 | 110 | 8000 |  |  |  | 4 | 155/240 | 27 | 14 | 14/20 | 2 | 8.5 | 9.5 | 12 | 21 | 9
AP02N60J-H | TO-251(J) | No | Single | N | 700 | 30 | 1.4 |  | 0.9 | 39 | 3.2 | 110 | 8800 |  |  |  | 4 | 155/240 | 27 | 14 | 14/20 | 2 | 8.5 | 9.5 | 12 | 21 | 9
AP02N60P | TO-220(P) | No | Single | N | 600 | 20 | 2 |  | 1.26 | 39 | 3.2 | 62 | 8000 |  |  |  | 4 | 155/240 | 27 | 14 | 14/20 | 2 | 8.5 | 9.5 | 12 | 21 | 9
AP02N60T-H-HF | TO-92(T) | Yes | Single | N | 700 | 30 | 0.3 |  |  | 2 |  | 150 | 9000 |  |  |  | 4 | 155/240 | 27 | 14 | 14/22 | 2 | 8.5 | 9.5 | 12 | 21 | 9
AP02N70EI | TO-220CFM(I) | No | Single | N | 700 | 20 | 1.6 |  | 1 | 27.8 | 4.5 | 65 | 7000 |  |  |  | 4 | 170/300 | 30 | 20 | 17/30 | 1.5 | 11 | 10 | 8 | 21 | 15
AP02N90H-HF | TO-252(H) | Yes | Single | N | 900 | 30 | 1.9 |  | 1.2 | 62.5 | 2 | 110 | 7200 |  |  |  | 4 | 630/1000 | 40 | 4 | 12/20 | 2.5 | 4.7 | 10 | 5 | 18 | 9
AP02N90J-HF | TO-251(J) | Yes | Single | N | 900 | 30 | 1.9 |  | 1.2 | 62.5 | 2 | 110 | 7200 |  |  |  | 4 | 630/1000 | 40 | 4 | 12/20 | 2.5 | 4.7 | 10 | 5 | 18 | 9
AP02N90P | TO-220(P) | No | Single | N | 900 | 30 | 1.9 |  | 1.2 | 62.5 | 2 | 62 | 7200 |  |  |  | 4 | 630/1000 | 40 | 4 | 12/20 | 2.5 | 4.7 | 10 | 5 | 18 | 9
AP03N40J-HF | TO-251(J) | Yes | Single | N | 400 | 20 | 2.1 |  | 1.3 | 39 | 3.2 | 110 | 3300 |  |  |  | 4 | 290/460 | 32 | 5.5 | 8.2/13 | 1.8 | 3.7 | 10 | 10 | 25 | 11
AP03N40AJ-HF | TO-251(J) | Yes | Single | N | 400 | 20 | 2.7 |  |  | 44.6 | 2.8 | 110 | 2600 |  |  |  | 4 | 370/600 | 45 | 9 | 11/17.5 | 2.5 | 5 | 8 | 4.5 | 17 | 10
AP03N40I-HF | TO-220CFM(I) | Yes | Single | N | 400 | 20 | 2.1 |  | 1.3 | 27.8 | 4.5 | 65 | 3300 |  |  |  | 4 | 290/460 | 32 | 5.5 | 8.2/13 | 1.8 | 3.7 | 10 | 10 | 25 | 11
AP03N40AP-HF | TO-220(P) | Yes | Single | N | 400 | 20 | 2.7 |  |  | 44.6 | 2.8 | 62 | 2600 |  |  |  | 4 | 370/600 | 45 | 9 | 11/17.5 | 2.5 | 5 | 8 | 4.5 | 17 | 10
AP03N70H | TO-252(H) | No | Single | N | 600 | 30 | 3.3 |  | 2.1 | 54.3 | 2.3 | 110 | 3600 |  |  |  | 4 | 600 | 45 | 4 | 11.4 | 3.1 | 4.2 | 8.4 | 6 | 17.7 | 5.9
AP03N70J | TO-251(J) | No | Single | N | 600 | 30 | 3.3 |  | 2.1 | 54.3 | 2.3 | 110 | 3600 |  |  |  | 4 | 600 | 45 | 4 | 11.4 | 3.1 | 4.2 | 8.4 | 6 | 17.7 | 5.9
AP03N70H-A-HF | TO-252(H) | Yes | Single | N | 650 | 30 | 3.3 |  | 2.1 | 54.3 | 2.3 | 110 | 3600 |  |  |  | 4 | 600 | 45 | 4 | 11.4 | 3.1 | 4.2 | 8.4 | 6 | 17.7 | 5.9
AP03N70J-A-HF | TO-251(J) | Yes | Single | N | 650 | 30 | 3.3 |  | 2.1 | 54.3 | 2.3 | 110 | 3600 |  |  |  | 4 | 600 | 45 | 4 | 11.4 | 3.1 | 4.2 | 8.4 | 6 | 17.7 | 5.9
AP03N70H-H-HF | TO-252(H) | Yes | Single | N | 700 | 30 | 2.5 |  | 1.6 | 54.3 | 2.3 | 110 | 4400 |  |  |  | 4 | 590 | 50 | 6 | 12 | 3 | 4 | 8.5 | 6 | 19 | 8
AP03N70J-H-HF | TO-251(J) | Yes | Single | N | 700 | 30 | 2.5 |  | 1.6 | 54.3 | 2.3 | 110 | 4400 |  |  |  | 4 | 590 | 50 | 6 | 12 | 3 | 4 | 8.5 | 6 | 19 | 8
AP03N75H-HF | TO-252(H) | Yes | Single | N | 750 | 30 | 2.5 |  | 1.6 | 54.3 | 2.3 | 62.5 | 4200 |  |  |  | 4 | 590/950 | 50 | 6 | 12/20 | 3 | 4 | 8.5 | 6 | 19 | 8
AP03N70I-A-HF | TO-220CFM(I) | Yes | Single | N | 650 | 30 | 3.3 |  | 2.1 | 29 | 4.3 | 65 | 3600 |  |  |  | 4 | 600/960 | 45 | 4 | 12/20 | 3 | 5 | 9 | 5 | 18 | 6
AP03N70I-H | TO-220CFM(I) | No | Single | N | 700 | 30 | 2.5 |  | 1.6 | 29 | 4.3 | 65 | 4400 |  |  |  | 4 | 590/950 | 50 | 6 | 12/20 | 3 | 4 | 8.5 | 6 | 19 | 8
AP03N70P-A | TO-220(P) | No | Single | N | 650 | 30 | 3.3 |  | 2.1 | 54.3 | 2.3 | 62 | 3600 |  |  |  | 4 | 600/960 | 45 | 4 | 12/20 | 3 | 5 | 9 | 5 | 18 | 6
AP03N70P-H | TO-220(P) | No | Single | N | 700 | 30 | 2.5 |  | 1.6 | 54.3 | 2.3 | 62 | 4400 |  |  |  | 4 | 590/950 | 50 | 6 | 12/20 | 3 | 4 | 8.5 | 6 | 19 | 8
AP03N90I-HF | TO-220CFM(I) | Yes | Single | N | 900 | 30 | 3 |  | 1.89 | 25 | 5 | 65 | 4800 |  |  |  | 4 | 800/1280 | 55 | 4 | 18/29 | 3.5 | 7 | 20 | 14 | 105 | 24
AP0403GH | TO-252(H) | No | Single | N | 30 | 20 | 75 |  | 50 | 44.6 | 2.8 | 110 | 4.5 | 6.5 |  |  | 3 | 1530/2450 | 450 | 180 | 16.5/26 | 3 | 9.6 | 8 | 81 | 23 | 10
AP0403GM | SO-8(M) | No | Single | N | 30 | 20 | 18.7 |  | 15 | 2.5 |  | 50 | 4.5 | 6 |  |  | 3 | 1450/2320 | 440 | 140 | 13/21 | 3 | 6 | 9 | 5 | 26 | 17
AP04N20GK-HF | SOT-223(K) | Yes | Single | N | 200 | 20 | 1 |  | 0.8 | 2.7 |  | 45 | 1200 | 1300 |  |  | 3 | 225/360 | 50 | 15 | 8.5/14 | 1.1 | 2.1 | 4 | 6 | 16 | 6.5
AP04N60I | TO-220CFM(I) | No | Single | N | 600 | 30 | 4 |  | 2.2 | 36.8 | 3.4 | 65 | 2350 |  |  |  | 4 | 740/1200 | 70 | 10 | 19.5/31 | 3.5 | 8.5 | 21 | 20 | 105 | 27
AP04N70BI | TO-220CFM(I) | No | Single | N | 600 | 30 | 4 |  | 2.5 | 33 | 3.8 | 65 | 2400 |  |  |  | 4 | 950 | 65 | 6 | 16.7 | 4.1 | 4.9 | 11 | 8.3 | 23.8 | 8.2
AP04N70BI-A | TO-220CFM(I) | No | Single | N | 650 | 30 | 4 |  | 2.5 | 33 | 3.8 | 65 | 2400 |  |  |  | 4 | 950 | 65 | 6 | 16.7 | 4.1 | 4.9 | 11 | 8.3 | 23.8 | 8.2
AP04N70BI-H-HF | TO-220CFM(I) | Yes | Single | N | 700 | 30 | 4 |  | 2.5 | 33 | 3.8 | 65 | 2400 |  |  |  | 4 | 950 | 65 | 6 | 16.7 | 4.1 | 4.9 | 11 | 8.3 | 23.8 | 8.2
AP04N70BP-A | TO-220(P) | No | Single | N | 650 | 30 | 4 |  | 2.5 | 62.5 | 2 | 62 | 2400 |  |  |  | 4 | 950 | 65 | 6 | 16.7 | 4.1 | 4.9 | 11 | 8.3 | 23.8 | 8.2
AP04N70CR-A | TO-262(R) | No | Single | N | 650 | 30 | 4 |  | 2.1 | 73.5 | 1.7 | 62 | 2400 |  |  |  | 4 | 1380/2200 | 75 | 2 | 26/42 | 4.3 | 6.7 | 10.5 | 7 | 42 | 15
AP0503GMT-HF | PMPAK(MT) | YES | Single | N | 30 | 20 | 70 | 24 | 19 | 44.6 | 2.8 | 25 | 5.5 | 10.5 |  |  | 3 | 930/1500 | 280 | 100 | 9.2/15 | 2.5 | 5.7 | 7.5 | 80 | 18 | 5
AP0504GMT-HF | PMPAK(MT) | Yes | Single | N | 40 | 20 | 75 | 23.6 | 19 | 56.8 | 2.2 | 25 | 5.5 | 8 |  |  | 3 | 1640/2620 | 340 | 180 | 20/32 | 4 | 11 | 9 | 7 | 25 | 29
AP0504GH-HF | TO-252(H) | Yes | Single | N | 40 | 20 | 66 |  | 41 | 44.6 | 2.8 | 62.5 | 6.3 | 8.5 |  |  | 3 | 1640/2620 | 340 | 180 | 14.5/23 | 4 | 8 | 9 | 64 | 23 | 6.5
AP05FN50I | TO-220CFM(I) | No | Single | N | 500 | 20 | 4.5 |  | 2.7 | 31.3 | 4 | 65 | 1600 |  |  |  | 4 | 900/1440 | 90 | 5 | 20/32 | 3.3 | 6.5 | 9 | 8 | 36 | 13.5
AP05N50H-HF | TO-252(H) | Yes | Single | N | 500 | 20 | 5 |  | 2.8 | 73.5 | 1.7 | 62.5 | 1400 |  |  |  | 4 | 985/1580 | 85 | 3.3 | 19/30 | 4.6 | 6.3 | 11 | 8 | 32 | 10
AP05N50EH-HF | TO-252(H) | Yes | Single | N | 500 | 30 | 5 |  |  | 73.5 | 1.7 | 62.5 | 1600 |  |  |  | 4 | 775/1240 | 75 | 10 | 20/32 | 4 | 8 | 10 | 4 | 27 | 18
AP05N50EJ-HF | TO-251(J) | Yes | Single | N | 500 | 30 | 5 |  |  | 73.5 | 1.7 | 62.5 | 1600 |  |  |  | 4 | 775/1240 | 75 | 10 | 20/32 | 4 | 8 | 10 | 4 | 27 | 18
AP05N50I-HF | TO-220CFM(I) | Yes | Single | N | 500 | 20 | 5 |  | 2.8 | 31.3 | 4 | 65 | 1400 |  |  |  | 4 | 985/1580 | 85 | 3.3 | 19/30 | 4.6 | 6.3 | 11 | 8 | 32 | 10
AP05N50IB-HF | TO-220CFM(I) CB | Yes | Single | N | 500 | 20 | 5 |  | 2.8 | 31.3 | 4 | 65 | 1400 |  |  |  | 4 | 985/1580 | 85 | 3.3 | 19/30 | 4.6 | 6.3 | 11 | 8 | 32 | 10
AP05N50P | TO-220(P) | No | Single | N | 500 | 20 | 5 |  | 2.8 | 73.5 | 1.7 | 62 | 1400 |  |  |  | 4 | 985/1580 | 85 | 3.3 | 19/30 | 4.6 | 6.3 | 11 | 8 | 32 | 10
AP05N50S-HF | TO-263(S) | Yes | Single | N | 500 | 20 | 5 |  | 2.8 | 73.5 | 1.7 | 40 | 1400 |  |  |  | 4 | 985/1580 | 85 | 3.3 | 19/30 | 4.6 | 6.3 | 11 | 8 | 32 | 10
AP0603GH-HF | TO-252(H) | Yes | Single | N | 30 | 20 | 72 |  | 45 | 50 | 2.5 | 62.5 | 6 | 11 |  |  | 3 | 980/1570 | 325 | 110 | 10/16 | 3 | 6 | 7.5 | 75 | 17 | 5
AP0603GM | SO-8(M) | No | Single | N | 30 | 20 | 16.3 |  | 13 | 2.5 |  | 50 | 6 | 11 |  |  | 3 | 1000/1600 | 330 | 110 | 9/14.5 | 3 | 4 | 9 | 4.5 | 20 | 10.5
AP0704GMT-HF | PMPAK(MT) | Yes | Single | N | 40 | 20 | 62 | 20.8 | 16.6 | 44.6 | 2.8 | 25 | 7 | 10.5 |  |  | 3 | 1130/1800 | 235 | 125 | 14/22.4 | 4 | 8 | 8 | 6.5 | 23 | 16
AP07N70CI-H | TO-220CFM(I) | No | Single | N | 700 | 30 | 7 |  | 4.4 | 37 | 3.4 | 65 | 1400 |  |  |  | 4 | 2075 | 120 | 8 | 32 | 8.6 | 9 | 17 | 15 | 35 | 18
AP0803GMT-HF | PMPAK(MT) | YES | Single | N | 30 | 20 | 50 | 19 | 15 | 29.7 | 4.2 | 25 | 8.5 | 13 |  |  | 3 | 500/800 | 180 | 75 | 5.1/8 | 1.5 | 3.1 | 7 | 80 | 15 | 4
AP0803GMT-A-HF | PMPAK(MT) | YES | Single | N | 30 | 20 | 50 | 19 | 15 | 29.7 | 4.2 | 25 | 8.5 | 15 |  |  | 3 | 500/800 | 180 | 75 | 5./8 | 1.5 | 3 | 7 | 80 | 15 | 4
AP08N60I-HF | TO-220CFM(I) | Yes | Single | N | 600 | 30 | 8 |  | 4.3 | 37 | 3.4 | 65 | 850 |  |  |  | 4 | 2420/3870 | 150 | 12 | 67/107.2 | 9 | 26 | 13 | 8 | 62 | 14
AP0903GH-HF | TO-252(H) | Yes | Single | N | 30 | 20 | 51 |  | 32.5 | 39 | 3.2 | 62.5 | 9 | 14.5 |  |  | 3 | 600/960 | 185 | 80 | 6.5/10.5 | 1.8 | 3.7 | 6 | 56 | 15 | 3.7
AP0903GM-HF | SO-8(M) | Yes | Single | N | 30 | 20 | 13.3 |  | 10.7 | 2.5 |  | 50 | 8.5 | 14 |  |  | 3 | 600/960 | 190 | 90 | 6.5/10.5 | 1.8 | 3.2 | 7 | 5 | 17.5 | 6
AP0903GYT-HF | PMPAK(YT) | Yes | Single | N | 30 | 20 | 16 |  | 13 | 3.5 |  | 35 | 9 | 16 |  |  | 3 | 635/1010 | 215 | 125 | 8.7/14 | 1.7 | 5 | 10 | 7 | 24 | 8
AP0904GMT-HF | PMPAK(MT) | Yes | Single | N | 40 | 20 | 46 | 17.5 | 14 | 34.7 | 3.6 | 25 | 9.5 | 15 |  |  | 3 | 680/1080 | 160 | 95 | 9/14.4 | 2 | 6 | 6.5 | 6.5 | 20 | 10
AP0904GH-HF | TO-252(H) | Yes | Single | N | 40 | 20 | 51 |  | 32 | 44.6 | 2.8 | 110 | 10 | 15 |  |  | 3 | 680/1080 | 160 | 95 | 9/14.4 | 2 | 6 | 6.5 | 6.5 | 20 | 10
AP0904GJ-HF | TO-251(J) | Yes | Single | N | 40 | 20 | 51 |  | 32 | 44.6 | 2.8 | 110 | 10 | 15 |  |  | 3 | 680/1080 | 160 | 95 | 9/14.4 | 2 | 6 | 6.5 | 6.5 | 20 | 10
AP09N20H-HF | TO-252(H) | Yes | Single | N | 200 | 30 | 8.6 |  | 5.5 | 69 | 1.8 | 110 | 380 |  |  |  | 4 | 500/800 | 90 | 40 | 23/37 | 4 | 13 | 12 | 25 | 36 | 16
AP09N20BGH-HF | TO-252(H) | Yes | Single | N | 200 | 20 | 7.8 |  | 5 | 69 | 1.8 | 62.5 | 460 | 500 |  |  | 3 | 630/1000 | 90 | 45 | 21/33.6 | 2 | 14 | 6 | 9 | 39 | 10
AP09N20J-HF | TO-251(J) | Yes | Single | N | 200 | 30 | 8.6 |  | 5.5 | 69 | 1.8 | 110 | 380 |  |  |  | 4 | 500/800 | 90 | 40 | 23/37 | 4 | 13 | 12 | 25 | 36 | 16
AP09N20BGP-HF | TO-220(P) | Yes | Single | N | 200 | 20 | 7.8 |  | 5 | 69 | 1.8 | 62 | 460 | 500 |  |  | 3 | 630/1000 | 90 | 45 | 21/33.6 | 2 | 14 | 6 | 9 | 39 | 10
AP09N50I | TO-220CFM(I) | No | Single | N | 500 | 30 | 9 |  | 5.6 | 36.8 | 3.4 | 65 | 750 |  |  |  | 4 | 1370/2200 | 125 | 7 | 32/51 | 7 | 14 | 35 | 45 | 164 | 48
AP09N50P-HF | TO-220(P) | Yes | Single | N | 500 | 30 | 9 |  | 5.6 | 89 | 1.4 | 62 | 750 |  |  |  | 4 | 1370/2200 | 125 | 7 | 32/51 | 7 | 14 | 35 | 45 | 164 | 48
AP09N70I-A-HF | TO-220CFM(I) | Yes | Single | N | 650 | 30 | 9 |  | 5 | 42 | 3 | 65 | 750 |  |  |  | 4 | 2660 | 170 | 10 | 44 | 11 | 12 | 19 | 21 | 56 | 24
AP09N70I-H-HF | TO-220CFM(I) | Yes | Single | N | 700 | 30 | 8.3 |  | 5.2 | 42 | 3 | 65 | 850 |  |  |  | 4 | 2660 | 170 | 10 | 44 | 11 | 12 | 19 | 21 | 56 | 24
AP09N70P-A | TO-220(P) | No | Single | N | 650 | 30 | 9 |  | 5 | 156 | 0.8 | 62 | 750 |  |  |  | 4 | 2660 | 170 | 10 | 44 | 11 | 12 | 19 | 21 | 56 | 24
AP09N70P-H | TO-220(P) | No | Single | N | 700 | 30 | 8.3 |  | 5.2 | 156 | 0.8 | 62 | 850 |  |  |  | 4 | 2660 | 170 | 10 | 44 | 11 | 12 | 19 | 21 | 56 | 24
AP09N70R-H | TO-262(R) | No | Single | N | 700 | 30 | 8.3 |  | 5.2 | 156 | 0.8 | 62 | 850 |  |  |  | 4 | 2660 | 170 | 10 | 44 | 11 | 12 | 19 | 21 | 56 | 24
AP09N70R-A-HF | TO-262(R) | Yes | Single | N | 650 | 30 | 9 |  | 5 | 156 | 0.8 | 62 | 750 |  |  |  | 4 | 2660 | 170 | 10 | 44 | 11 | 12 | 19 | 21 | 56 | 24
AP09N70R | TO-262(R) | No | Single | N | 600 | 30 | 9 |  | 5 | 156 | 0.8 | 62 | 750 |  |  |  | 4 | 2660 | 170 | 10 | 44 | 11 | 12 | 19 | 21 | 56 | 24
AP09N90W | TO-3P(W) | No | Single | N | 900 | 30 | 8.6 |  | 5 | 240 | 0.52 | 40 | 1200 |  |  |  | 4 | 4087/6000 | 221 | 51 | 67.1/120 | 17 | 19.9 | 25.8 | 10.3 | 305.2 | 536
AP09N90CW-HF | TO-3P(W) | Yes | Single | N | 900 | 30 | 7.6 |  | 4.8 | 208 | 0.6 | 40 | 1400 |  |  |  | 4 | 3097/5000 | 516 | 19 | 50.7/80 | 12 | 16 | 20 | 16 | 65 | 27
AP10N60W | TO-3P(W) | No | Single | N | 600 | 30 | 10 |  | 5.8 | 156 | 0.8 | 40 | 750 |  |  |  | 4 | 2380/3800 | 475 | 4.3 | 45/72 | 11 | 15 | 16 | 9 | 48 | 11
AP10N70I-A | TO-220CFM(I) | No | Single | N | 650 | 30 | 10 |  | 6.8 | 31.3 | 4 | 65 | 620 |  |  |  | 4 | 1950/3120 | 630 | 20 | 36/58 | 8.3 | 11.5 | 15 | 20 | 52 | 23
AP10N70P | TO-220(P) | No | Single | N | 600 | 30 | 10 |  | 6.3 | 174 | 0.72 | 62 | 600 |  |  |  | 4 | 1950/3120 | 630 | 20 | 35.9/57 | 8.3 | 11.5 | 14.9 | 19.7 | 51.7 | 23.3
AP10N70S | TO-263(S) | No | Single | N | 600 | 30 | 10 |  | 6.3 | 174 | 0.72 | 62 | 600 |  |  |  | 4 | 1950/3120 | 630 | 20 | 35.9/57 | 8.3 | 11.5 | 14.9 | 19.7 | 51.7 | 23.3
AP10N70W | TO-3P(W) | No | Single | N | 600 | 30 | 10 |  | 6.3 | 174 | 0.72 | 40 | 600 |  |  |  | 4 | 1950/3120 | 630 | 20 | 36/57 | 8.3 | 11.5 | 15 | 20 | 52 | 23
AP10N70P-A | TO-220(P) | No | Single | N | 650 | 30 | 10 |  | 6.8 | 174 | 0.72 | 62 | 600 |  |  |  | 4 | 1950/3120 | 630 | 20 | 35.9/57 | 8.3 | 11.5 | 14.9 | 19.7 | 51.7 | 23.3
AP10N70R-A | TO-262(R) | No | Single | N | 650 | 30 | 10 |  | 6.8 | 174 | 0.72 | 62 | 600 |  |  |  | 4 | 1950/3120 | 630 | 20 | 35.9/57 | 8.3 | 11.5 | 14.9 | 19.7 | 51.7 | 23.3
AP11N50I | TO-220CFM(I) | No | Single | N | 500 | 30 | 11 |  | 5.6 | 40 | 3.2 | 65 | 620 |  |  |  | 4 | 1680/2600 | 160 | 15 | 43/69 | 8 | 20 | 36 | 53 | 230 | 60
AP1R803GMT-HF | PMPAK(MT) | Yes | Single | N | 30 | 20 | 170 | 43 | 34 | 83.3 | 1.5 | 25 | 1.9 | 3.8 |  |  | 3 | 2540/4060 | 785 | 230 | 24/38 | 5.3 | 13.5 | 11 | 97 | 30 | 95
AP1203GH | TO-252(H) | No | Single | N | 30 | 20 | 37 |  | 23.6 | 27.8 | 4.5 | 62.5 | 12 | 22 |  |  | 3 | 420/670 | 130 | 75 | 6.7/10.5 | 1.8 | 4.3 | 6.5 | 60 | 15 | 5
AP1203GM | SO-8(M) | No | Single | N | 30 | 20 | 11.2 |  | 9 | 2.5 |  | 50 | 12 | 23 |  |  | 3 | 420/670 | 130 | 75 | 6/10 | 1.7 | 3.4 | 6 | 7.5 | 16.5 | 6
AP1203AGMT-HF | PMPAK(MT) | Yes | Single | N | 30 | 20 | 37 | 15.8 | 12.6 | 27.8 | 4.5 | 25 | 12 | 22 |  |  | 3 | 420/670 | 130 | 75 | 6/9.6 | 1.7 | 3.6 | 6 | 7.5 | 16.5 | 6
AP1332GEU | SOT-323(U) | No | Single | N | 20 | 8 | 0.6 |  | 0.47 | 0.35 |  | 360 |  | 600 | 1000 |  | 1.25 | 38/60 | 17 | 12 | 1.3/2 | 0.3 | 0.5 | 21 | 53 | 100 | 125
AP1333GU | SOT-323(U) | No | Single | P | -20 | 12 | -0.55 |  | -0.44 | 0.35 |  | 360 | 600 | 800 | 1000 |  | -1.2 | 66/105.6 | 25 | 20 | 1.7/2.7 | 0.3 | 0.4 | 5 | 8 | 10 | 2
AP13N50I-HF | TO-220CFM(I) | YES | Single | N | 500 | 30 | 14 |  | 9 | 39 | 3.2 | 65 | 520 |  |  |  | 4 | 2300/3170 | 180 | 6 | 42/77 | 13 | 14 | 45 | 50 | 230 | 55
AP13N50W | TO-3P(W) | No | Single | N | 500 | 30 | 14 |  | 9 | 156 | 0.8 | 40 | 520 |  |  |  | 4 | 2300/3170 | 180 | 6 | 42/77 | 13 | 14 | 45 | 50 | 230 | 55
AP13N50R-HF | TO-262(R) | Yes | Single | N | 500 | 30 | 14 |  | 9 | 156 | 0.8 | 62 | 520 |  |  |  | 4 | 1980/3170 | 210 | 6 | 48/77 | 9 | 18 | 22 | 49 | 327 | 115
AP13P15GH-HF | TO-252(H) | Yes | Single | P | -150 | 20 | -13 |  | -8.2 | 96 | 1.3 | 110 | 300 |  |  |  | -3 | 1210/1940 | 220 | 60 | 38/60 | 5 | 15 | 11 | 21 | 60 | 36
AP13P15GJ-HF | TO-251(J) | Yes | Single | P | -150 | 20 | -13 |  | -8.2 | 96 | 1.3 | 110 | 300 |  |  |  | -3 | 1210/1940 | 220 | 60 | 38/60 | 5 | 15 | 11 | 21 | 60 | 36
AP13P15GP | TO-220(P) | No | Single | P | -150 | 20 | -13 |  | -8.2 | 96 | 1.3 | 62 | 300 |  |  |  | -3 | 1210/1940 | 220 | 60 | 38/60 | 5 | 15 | 11 | 21 | 60 | 36
AP13P15GS | TO-263(S) | No | Single | P | -150 | 20 | -13 |  | -8.2 | 96 | 1.3 | 62 | 300 |  |  |  | -3 | 1210/1940 | 220 | 60 | 38/60 | 5 | 15 | 11 | 21 | 60 | 36
AP15N03GH | TO-252(H) | No | Single | N | 30 | 20 | 15 |  | 9 | 26 | 4.8 | 110 | 80 | 100 |  |  | 3 | 160 | 107 | 32 | 4.6 | 1.1 | 3 | 4.9 | 22.5 | 12.2 | 3.3
AP15N03GJ | TO-251(J) | No | Single | N | 30 | 20 | 15 |  | 9 | 26 | 4.8 | 110 | 80 | 100 |  |  | 3 | 160 | 107 | 32 | 4.6 | 1.1 | 3 | 4.9 | 22.5 | 12.2 | 3.3
AP15P10GH-HF | TO-252(H) | Yes | Single | P | -100 | 20 | -15 |  | -9.4 | 96 | 1.3 | 110 | 230 |  |  |  | -3 | 1180/1900 | 250 | 75 | 37/60 | 5 | 15 | 11 | 25 | 56 | 36
AP15P10GJ-HF | TO-251(J) | Yes | Single | P | -100 | 20 | -15 |  | -9.4 | 96 | 1.3 | 110 | 230 |  |  |  | -3 | 1180/1900 | 250 | 75 | 37/60 | 5 | 15 | 11 | 25 | 56 | 36
AP15P10GP-HF | TO-220(P) | Yes | Single | P | -100 | 20 | -15 |  | -9.4 | 96 | 1.3 | 62 | 230 |  |  |  | -3 | 1180/1900 | 250 | 75 | 37/60 | 5 | 15 | 11 | 25 | 56 | 36
AP15P10GS-HF | TO-263(S) | Yes | Single | P | -100 | 20 | -15 |  | -9.4 | 96 | 1.3 | 62 | 230 |  |  |  | -3 | 1180/1900 | 250 | 75 | 37/60 | 5 | 15 | 11 | 25 | 56 | 36
AP15P15GH-HF | TO-252(H) | Yes | Single | P | -140 | 20 | -15 |  | -9.7 | 89.2 | 1.4 | 62.5 | 180 |  |  |  | -3 | 2850/4560 | 150 | 100 | 55/90 | 8.2 | 16.6 | 11 | 26 | 67 | 60
AP15P15GI | TO-220CFM(I) | No | Single | P | -140 | 20 | -15 |  | -9.7 | 31.3 | 4 | 65 | 180 |  |  |  | -3 | 2850/4560 | 150 | 100 | 55/90 | 8.2 | 16.5 | 11 | 26 | 67 | 60
AP15P15GM-HF | SO-8(M) | Yes | Single | P | -140 | 20 | -2.7 |  | -2.1 | 2.5 |  | 50 | 180 |  |  |  | -3 | 2850/4560 | 150 | 100 | 51/80 | 6 | 12 | 12 | 8.5 | 83 | 35
AP16N50I | TO-220CFM(I) | No | Single | N | 500 | 20 | 16 |  | 11 | 52 | 2.4 | 65 | 400 |  |  |  | 4 | 1950/3120 | 630 | 20 | 33/53 | 11 | 9 | 55 | 50 | 141 | 40
AP16N50I-HF | TO-220CFM(I) | Yes | Single | N | 500 | 20 | 16 |  | 11 | 52 | 2.4 | 65 | 400 |  |  |  | 4 | 1950/3120 | 630 | 20 | 33/53 | 11 | 9 | 55 | 50 | 141 | 40
AP16N50W | TO-3P(W) | No | Single | N | 500 | 30 | 16 |  | 11 | 250 | 0.5 | 40 | 400 |  |  |  | 4 | 1950/3120 | 630 | 20 | 33/53 | 11 | 9 | 55 | 50 | 141 | 40
AP1801GU | 2021-8(U) | No | Single | P | -20 | 12 | -4 |  | -3.3 | 1.6 |  | 78 | 52 | 70 | 100 |  | -1.2 | 740/1180 | 160 | 130 | 11/18 | 2 | 4 | 10 | 16 | 26 | 16
AP1802GU | 2021-8(U) | No | Single | N | 20 | 12 | 5.8 |  | 4.7 | 1.6 |  | 78 | 27 | 32 | 50 |  | 1.2 | 620/990 | 120 | 100 | 9/15 | 1.5 | 4 | 9 | 10 | 16 | 5
AP18N20GH-HF | TO-252(H) | Yes | Single | N | 200 | 20 | 18 |  | 9.5 | 89 | 1.4 | 110 | 170 |  |  |  | 4 | 1065/1700 | 185 | 3 | 19/30 | 5 | 6 | 9 | 21 | 25 | 19
AP18N20GI-HF | TO-220CFM(I) | Yes | Single | N | 200 | 20 | 18 |  | 9.5 | 34.7 | 3.6 | 65 | 170 |  |  |  | 4 | 1065/1700 | 185 | 3 | 19/30 | 5 | 6 | 9 | 21 | 25 | 19
AP18N20GJ-HF | TO-251(J) | Yes | Single | N | 200 | 20 | 18 |  | 9.5 | 89 | 1.4 | 110 | 170 |  |  |  | 4 | 1065/1700 | 185 | 3 | 19/30 | 5 | 6 | 9 | 21 | 25 | 19
AP18N20GP-HF | TO-220(P) | Yes | Single | N | 200 | 20 | 18 |  | 9.5 | 89 | 1.4 | 62 | 170 |  |  |  | 4 | 1065/1700 | 185 | 3 | 19/30 | 5 | 6 | 9 | 21 | 25 | 19
AP18N20GS-HF | TO-263(S) | Yes | Single | N | 200 | 20 | 18 |  | 9.5 | 89 | 1.4 | 62 | 170 |  |  |  | 4 | 1065/1700 | 185 | 3 | 19/30 | 5 | 6 | 9 | 21 | 25 | 19
AP18N50W | TO-3P(W) | No | Single | N | 500 | 30 | 20 |  | 10 | 150 | 0.833 | 40 | 270 |  |  |  | 4 | 4600/7400 | 350 | 10 | 94/150 | 23 | 36 | 113 | 80 | 525 | 100
AP18P10GH-HF | TO-252(H) | YES | Single | P | -100 | 20 | -12 |  | -10 | 35.7 | 3.5 | 110 | 180 | 210 |  |  | -3 | 1590/2550 | 110 | 70 | 16/25.6 | 4.4 | 8.7 | 9 | 14 | 45 | 40
AP18P10GM-HF | SO-8(M) | YES | Single | P | -100 | 20 | -2.7 |  | -2.1 | 2.5 |  | 50 | 180 | 210 |  |  | -3 | 1500/2400 | 120 | 70 | 14/22.4 | 4 | 7 | 10 | 5 | 55 | 22
AP18P10GI | TO-220CFM(I) | No | Single | P | -100 | 32 | -12 |  | -10 | 31.25 | 4 | 65 | 160 | 200 |  |  | -3 | 1590/2550 | 110 | 70 | 16/25.6 | 4.4 | 8.7 | 9 | 14 | 45 | 40
AP18P10GJ-HF | TO-251(J) | YES | Single | P | -100 | 20 | -12 |  | -10 | 35.7 | 3.5 | 110 | 180 | 210 |  |  | -3 | 1590/2550 | 110 | 70 | 16/25.6 | 4.4 | 8.7 | 9 | 14 | 45 | 40
AP18P10GS | TO-263(S) | No | Single | P | -100 | 20 | -12 |  | -10 | 35.7 | 3.5 | 40 | 160 | 200 |  |  | -3 | 1590/2550 | 110 | 70 | 16/25.6 | 4.4 | 8.7 | 9 | 14 | 45 | 40
AP18T10GH | TO-252(H) | No | Single | N | 100 | 20 | 9 |  | 5.6 | 28 | 4.5 | 110 | 160 |  |  |  | 3 | 425/680 | 55 | 33 | 10/16 | 2.5 | 4.5 | 6.5 | 10 | 13 | 3.4
AP18T10AGH-HF | TO-252(H) | Yes | Single | N | 100 | 20 | 9 |  | 5.6 | 27.8 | 4.5 | 62.5 | 160 | 225 |  |  | 3 | 400/640 | 55 | 35 | 6/9.6 | 1.7 | 4 | 6 | 10 | 14.5 | 4
AP18T10GP-HF | TO-220(P) | Yes | Single | N | 100 | 20 | 9 |  | 5.6 | 28 | 4.5 | 62 | 160 |  |  |  | 3 | 425/680 | 55 | 33 | 10/16 | 2.5 | 4.5 | 6.5 | 10 | 13 | 3.4
AP18T10GJ | TO-251(J) | No | Single | N | 100 | 20 | 9 |  | 5.6 | 28 | 4.5 | 110 | 160 |  |  |  | 3 | 425/680 | 55 | 33 | 10/16 | 2.5 | 4.5 | 6.5 | 10 | 13 | 3.4
AP18T10GI | TO-220CFM(I) | No | Single | N | 100 | 20 | 9 |  | 5.6 | 28 | 4.5 | 65 | 160 |  |  |  | 3 | 425/680 | 55 | 33 | 10/16 | 2.5 | 4.5 | 6.5 | 10 | 13 | 3.4
AP18T10GM-HF | SO-8(M) | Yes | Single | N | 100 | 20 | 3 |  | 2.1 | 2.5 |  | 50 | 160 | 225 |  |  | 3 | 400/640 | 75 | 45 | 5.5/8.8 | 1.5 | 3 | 4.5 | 6 | 16 | 5.5
AP18T10AGK-HF | SOT-223(K) | Yes | Single | N | 100 | 20 | 2.8 |  | 2.2 | 2.8 |  | 45 | 160 | 225 |  |  | 3 | 400/640 | 55 | 35 | 6/9.6 | 1.5 | 3.5 | 5 | 6 | 16 | 6
AP20N15GH-HF | TO-252(H) | Yes | Single | N | 150 | 20 | 20 |  | 12 | 89.2 | 1.4 | 62.5 | 100 |  |  |  | 4 | 1070/1700 | 230 | 9 | 22/35 | 6 | 7.7 | 10 | 33 | 27 | 26
AP20N15GI-HF | TO-220CFM(I) | Yes | Single | N | 150 | 20 | 20 |  | 12 | 34.7 | 3.6 | 65 | 100 |  |  |  | 4 | 1070/1700 | 230 | 9 | 22/35 | 6 | 7.7 | 10 | 33 | 27 | 26
AP20P02GH | TO-252(H) | No | Single | P | -20 | 12 | -18 |  | -14 | 31.25 | 4 | 110 |  | 52 | 85 |  | -0.5 | 1050 | 410 | 110 | 13.5 | 2.1 | 1.6 | 12 | 20 | 45 | 27
AP20P02GJ | TO-251(J) | No | Single | P | -20 | 12 | -18 |  | -14 | 31.25 | 4 | 110 |  | 52 | 85 |  | -0.5 | 1050 | 410 | 110 | 13.5 | 2.1 | 1.6 | 12 | 20 | 45 | 27
AP20T03GH | TO-252(H) | No | Single | N | 30 | 20 | 12.5 |  | 8 | 12.5 | 10 | 110 | 50 | 80 |  |  | 3 | 270/430 | 70 | 50 | 4/7 | 1.5 | 2.3 | 6 | 30 | 10 | 3
AP20T03GJ | TO-251(J) | No | Single | N | 30 | 20 | 12.5 |  | 8 | 12.5 | 10 | 110 | 50 | 80 |  |  | 3 | 270/430 | 70 | 50 | 4/7 | 1.5 | 2.3 | 6 | 30 | 10 | 3
AP22T03GH-HF | TO-252(H) | Yes | Single | N | 30 | 20 | 15.6 |  | 9.8 | 12.5 | 10 | 62.5 | 33 | 60 |  |  | 3 | 280/448 | 75 | 50 | 4/6.4 | 1.3 | 2.3 | 6 | 23 | 13 | 3
AP2301GN-HF | SOT-23(N) | Yes | Single | P | -20 | 12 | -2.6 |  | -2.1 | 1.38 |  | 90 |  | 130 | 190 |  | -0.5 | 270 | 70 | 55 | 5/9 | 1 | 2 | 6 | 17 | 16 | 5
AP2301AGN | SOT-23(N) | No | Single | P | -20 | 8 | -3.3 |  | -2.7 | 1.38 |  | 90 |  | 97 | 130 |  | -1 | 920/1470 | 90 | 85 | 12.5/21 | 1.5 | 3.5 | 8 | 17 | 24 | 33
AP2301BGN-HF | SOT-23(N) | Yes | Single | P | -20 | 8 | -2.8 |  | -2.1 | 1.38 |  | 90 |  | 130 | 190 |  | -0.5 | 550/1470 | 60 | 55 | 7.5/12 | 1 | 3 | 8.5 | 18 | 22 | 10
AP2302GN-HF | SOT-23(N) | Yes | Single | N | 20 | 12 | 3.2 |  | 2.6 | 1.38 |  | 90 |  | 85 | 115 |  | 1.2 | 145 | 100 | 50 | 4.4 | 0.6 | 1.9 | 5.2 | 37 | 15 | 5.7
AP2302AGN-HF | SOT-23(N) | Yes | Single | N | 20 | 8 | 4.6 |  | 3.7 | 1.38 |  | 90 |  | 42 | 60 |  | 1.2 | 300/480 | 85 | 80 | 6.5/10.5 | 1 | 2.5 | 9 | 12 | 16 | 5
AP2303GN-HF | SOT-23(N) | Yes | Single | P | -30 | 20 | -1.9 |  | -1.5 | 1.38 |  | 90 | 240 | 460 |  |  | -1 | 230 | 130.4 | 40 | 6.2 | 1.4 | 0.3 | 7.6 | 8.2 | 17.5 | 9
AP2304AGN-HF | SOT-23(N) | Yes | Single | N | 30 | 20 | 2.5 |  | 2 | 1.38 |  | 90 | 117 | 190 |  |  | 3 | 120/190 | 62 | 24 | 3/5 | 0.8 | 1.8 | 5 | 9 | 11 | 2
AP2304GN-HF | SOT-23(N) | Yes | Single | N | 25 | 20 | 2.7 |  | 2.2 | 1.38 |  | 90 | 117 | 190 |  |  | 3 | 110 | 85 | 39 | 5.9 | 0.8 | 2.1 | 4.5 | 11.5 | 12 | 3
AP2305AGN-HF | SOT-23(N) | Yes | Single | P | -30 | 12 | -3.2 |  | -2.6 | 1.38 |  | 90 | 60 | 80 | 150 |  | -1.2 | 735/1325 | 100 | 80 | 10/18 | 1.8 | 3.6 | 7 | 15 | 21 | 15
AP2305BGN-HF | SOT-23(N) | Yes | Single | P | -20 | 12 | -4.2 |  | -3.4 | 1.38 |  | 90 | 53 | 65 | 100 |  | -1.16 | 920/1470 | 90 | 85 | 13/21 | 1.4 | 4 | 8 | 17 | 24 | 33
AP2305GN-HF | SOT-23(N) | Yes | Single | P | -20 | 12 | -4.2 |  | -3.4 | 1.38 |  | 90 | 53 | 65 | 100 |  | -1.16 | 920/1470 | 90 | 85 | 13/21 | 1.4 | 4 | 8 | 17 | 24 | 33
AP2306AGEN | SOT-23(N) | No | Single | N | 30 | 6 | 4.1 |  | 3.3 | 1.38 |  | 90 |  | 50 | 72 |  | 1.5 | 610/1000 | 60 | 50 | 8.7/14 | 1.3 | 3.5 | 65 | 130 | 470 | 290
AP2306AGN-HF | SOT-23(N) | YES | Single | N | 30 | 8 | 5 |  | 4 | 1.38 |  | 90 |  | 35 | 50 | 80 | 1.2 | 400/1050 | 90 | 70 | 8.5/15 | 1 | 3 | 5 | 9 | 20 | 5
AP2306CGN-HF | SOT-23(N) | Yes | Single | N | 20 | 12 | 5.5 |  | 4.4 | 1.38 |  | 90 |  | 30 | 45 |  | 1.2 | 610/980 | 90 | 80 | 11/18 | 1.2 | 4.4 | 6 | 11 | 25 | 4
AP2306GN-HF | SOT-23(N) | Yes | Single | N | 20 | 12 | 5.3 |  | 4.3 | 1.38 |  | 90 | 30 | 35 | 50 |  | 1.25 | 603 | 144 | 111 | 8.7 | 1.5 | 3.6 | 6 | 14 | 18.4 | 2.8
AP2307GN-HF | SOT-23(N) | Yes | Single | P | -16 | 8 | -4 |  | -3.3 | 1.38 |  | 90 |  | 60 | 70 | 90 | -1 | 985/1580 | 180 | 160 | 15/24 | 1.3 | 4 | 8 | 11 | 54 | 36
AP2308GEN | SOT-23(N) | No | Single | N | 20 | 8 | 1.2 |  | 1 | 0.69 |  | 180 |  | 600 | 1000 |  | 1.25 | 37/60 | 17 | 13 | 1.2/2 | 0.4 | 0.3 | 17 | 36 | 76 | 73
AP2309AGN-HF | SOT-23(N) | Yes | Single | P | -30 | 20 | -3.4 |  | -2.7 | 1.38 |  | 90 | 75 | 120 |  |  | -3 | 485/780 | 80 | 70 | 7/11.2 | 1.2 | 3.7 | 6 | 9 | 19.5 | 9
AP2309GN-HF | SOT-23(N) | Yes | Single | P | -30 | 20 | -3.7 |  | -3 | 1.38 |  | 90 | 75 | 120 |  |  | -3 | 412/660 | 91 | 62 | 5/8 | 1 | 3 | 8 | 5 | 20 | 7
AP2310GN-HF | SOT-23(N) | Yes | Single | N | 60 | 20 | 3 |  | 2.3 | 1.38 |  | 90 | 90 | 120 |  |  | 3 | 490/780 | 55 | 40 | 6/10 | 1.6 | 3 | 6 | 5 | 16 | 3
AP2310GG-HF | SOT-89(G) | Yes | Single | N | 60 | 20 | 2.7 |  | 2.2 | 1.25 |  | 100 | 90 | 120 |  |  | 3 | 550/880 | 70 | 50 | 6.5/10.5 | 1.5 | 3.5 | 5 | 5 | 17 | 4
AP2311GN-HF | SOT-23(N) | Yes | Single | P | -60 | 20 | -1.8 |  | -1.4 | 1.38 |  | 90 | 250 | 300 |  |  | -3 | 510/810 | 50 | 40 | 6/10 | 1 | 3 | 8 | 5 | 22 | 3
AP2312GN | SOT-23(N) | No | Single | N | 20 | 12 | 4.3 |  | 3.4 | 1.38 |  | 90 | 36 | 50 | 75 |  | 1.2 | 360/580 | 75 | 60 | 5/8 | 1 | 2.3 | 8 | 9 | 11 | 2
AP2313GN | SOT-23(N) | No | Single | P | -20 | 12 | -2.5 |  | -1.97 | 1.38 |  | 150 | 120 | 160 | 300 |  | -1.2 | 270/430 | 70 | 55 | 5/8 | 1 | 2 | 6 | 17 | 16 | 5
AP2314GN-HF | SOT-23(N) | Yes | Single | N | 20 | 12 | 3.5 |  | 2.8 | 0.83 |  | 150 |  | 75 | 125 |  | 1.2 | 230/370 | 55 | 40 | 4/7 | 0.7 | 2 | 6 | 8 | 10 | 3
AP2315GEN-HF | SOT-23(N) | Yes | Single | P | -30 | 16 | -0.84 |  | -0.67 | 1.38 |  | 90 | 1250 | 2400 |  |  | -3 | 30/50 | 15 | 10 | 1/1.6 | 0.6 | 0.4 | 10 | 8 | 22 | 17
AP2316GN-HF | SOT-23(N) | Yes | Single | N | 30 | 20 | 4.7 |  | 3.7 | 1.38 |  | 90 | 42 | 72 |  |  | 3 | 270/430 | 70 | 60 | 5/8 | 1 | 3 | 7 | 8 | 12 | 3
AP2317GN-HF | SOT-23(N) | Yes | Single | P | -20 | 8 |  | -4.2 | -3.4 | 1.38 |  | 90 |  | 52 | 65 | 90 | -1 | 1030/1650 | 120 | 105 | 13/21 | 1.8 | 4.7 | 10 | 18 | 23 | 31
AP2318GEN | SOT-23(N) | No | Single | N | 30 | 16 | 0.5 |  | 0.4 | 0.7 |  | 180 |  | 1500 | 2500 |  | 1.3 | 30/48 | 12 | 11 | 1.1/1.8 | 0.4 | 0.4 | 17 | 44 | 45 | 55
AP2319GN-HF | SOT-23(N) | Yes | Single | P | -30 | 20 |  | -3.1 | -2.5 | 1.38 |  | 90 | 90 | 150 |  |  | -3 | 310/500 | 60 | 55 | 4.3/6.9 | 1 | 2 | 5.5 | 9 | 18.5 | 4
AP2320GN-HF | SOT-23(N) | Yes | Single | N | 100 | 20 | 0.25 |  | 0.2 | 0.7 |  | 180 | 5000 | 9000 |  |  | 3 | 32/51 | 9.5 | 6 | 2/3.2 | 0.5 | 0.5 | 3 | 7 | 9.5 | 4.5
AP2321GN-HF | SOT-23(N) | Yes | Single | P | -40 | 20 | -3.1 |  | -2.5 | 1.38 |  | 90 | 90 | 125 |  |  | -3 | 550/880 | 75 | 65 | 6/9.6 | 1.5 | 3 | 9 | 7 | 22 | 8
AP2322GN | SOT-23(N) | No | Single | N | 20 | 8 | 2.5 |  | 2 | 0.833 |  | 150 |  | 90 | 120 | 150 | 1 | 350/560 | 55 | 48 | 7/11 | 0.7 | 2.5 | 6 | 12 | 16 | 4
AP2324GN-HF | SOT-23(N) | Yes | Single | N | 20 | 12 | 6 |  | 4.8 | 1.38 |  | 90 |  | 25 | 39 |  | 1.2 | 600/960 | 125 | 115 | 9/14.4 | 1.2 | 3.5 | 8 | 11 | 20 | 6
AP2326GN-HF | SOT-23(N) | Yes | Single | N | 30 | 20 | 4.7 |  | 3.7 | 1.38 |  | 90 | 42 | 60 |  |  | 3 | 250/400 | 55 | 50 | 4.3/6.9 | 1.1 | 2.4 | 5.5 | 7.5 | 12 | 2.5
AP2328GN-HF | SOT-23(N) | Yes | Single | N | 30 | 12 | 4 |  | 3 | 1.38 |  | 90 | 55 | 60 |  |  | 1.5 | 325/520 | 50 | 45 | 6/9.6 | 0.7 | 2.5 | 5.3 | 9.5 | 14.5 | 4
AP2330GN-HF | SOT-23(N) | Yes | Single | N | 90 | 20 | 1.7 |  | 1.3 | 1.38 |  | 90 | 240 |  |  |  | 4 | 350/560 | 40 | 30 | 8/13 | 2.4 | 3.3 | 7 | 5 | 12.5 | 4
AP2332GN-HF | SOT-23(N) | Yes | Single | N | 600 | 20 | 0.027 |  | 0.021 | 0.5 |  | 250 | 300000 |  |  |  | 5 | 12.5/16.2 | 10 | 7 | 2.5/3.2 | 1.3 | 0.8 | 11.5 | 14.5 | 14 | 120
AP2334GN-HF | SOT-23(N) | Yes | Single | N | 30 | 20 | 5.6 |  | 4.5 | 1.38 |  | 90 | 28 | 42 |  |  | 3 | 460/740 | 80 | 70 | 6/9.6 | 2 | 3 | 6 | 6 | 15 | 3.5
AP2422GY | 2928-8(Y) | No | Complementary Common-Drain | N | 30 | 12 | 4.8 |  | 3.8 | 1.39 |  | 90 | 32 | 40 | 60 |  | 1.2 | 480/770 | 90 | 70 | 3/5 | 1.3 | 4 | 10 | 11 | 17 | 5
AP2426GEY | 2928-8(Y) | No | Complementary Common-Drain | N | 20 | 5 | 6.3 |  | 5 | 1.39 |  | 90 |  | 24 | 32 |  | 1.2 | 715/1150 | 300 | 100 | 10/16 | 1.6 | 4 | 9 | 11 | 24 | 6
AP2428GN3 | DFN(N3) | No | Dual(with ESD diode) | N | 30 | 10 | 5.5 |  | 4.4 | 1.25 |  | 100 |  | 27 | 33 |  | 1.2 | 545/870 | 110 | 80 | 11/18 | 1.2 | 3.8 | 3.5 | 8.5 | 25 | 4.5
AP2428GEY | 2928-8(Y) | No | Complementary Common-Drain | N | 30 | 10 | 5.9 |  | 4.7 | 1.39 |  | 90 |  | 27 | 36 |  | 1 | 610/980 | 210 | 75 | 11/18 | 1 | 4 | 8 | 10 | 24 | 7
AP2451GY | 2928-8(Y) | No | Complementary | N | 20 | 12 | 5 |  | 4 | 1.38 |  | 90 | 32 | 37 | 55 |  | 1.2 | 620/990 | 120 | 100 | 9/15 | 1.5 | 4 | 9 | 10 | 16 | 5
| 2928-8(Y) | No | Complementary | P | -20 | 12 | -3.7 |  | -3 | 1.38 |  | 90 | 57 | 75 | 105 |  | -1.2 | 740/1180 | 160 | 130 | 11/18 | 2 | 4 | 10 | 16 | 26 | 16
AP2530GY | SOT-26(Y) | No | Complementary | N | 30 | 20 | 3.3 |  | 2.6 | 1.14 |  | 110 | 72 | 125 |  |  | 3 | 170/270 | 50 | 35 | 3/5 | 1 | 2 | 6 | 8 | 11 | 2
| SOT-26(Y) | No | Complementary | P | -30 | 20 | -2.3 |  | -1.8 | 1.14 |  | 110 | 150 | 280 |  |  | -3 | 150/240 | 50 | 40 | 3/5 | 1 | 2 | 6 | 8 | 17 | 4
AP2531GY | SOT-26(Y) | No | Complementary | N | 16 | 8 | 3.5 |  | 2.8 | 1.14 |  | 110 |  | 58 | 70 | 85 | 1 | 365/585 | 70 | 60 | 7/12 | 0.6 | 2 | 6 | 11 | 17 | 3
| SOT-26(Y) | No | Complementary | P | -16 | 8 | -2.5 |  | -2 | 1.14 |  | 110 |  | 125 | 165 | 210 | -1 | 380/610 | 90 | 75 | 6/10 | 0.8 | 2 | 7 | 20 | 23 | 24
AP2532GY | SOT-26(Y) | No | Complementary | N | 30 | 20 | 2.4 |  | 1.9 | 1.14 |  | 110 | 130 | 250 |  |  | 3 | 180/290 | 70 | 50 | 2.7/4.3 | 0.9 | 1.2 | 4.3 | 10 | 12 | 2.5
| SOT-26(Y) | No | Complementary | P | -30 | 20 | -1.8 |  | -1.4 | 1.14 |  | 110 | 250 | 400 |  |  | -3 | 175/280 | 63 | 45 | 2.5/4 | 1 | 1 | 6 | 9 | 18 | 4
AP2533GY-HF | SOT-26(Y) | Yes | Complementary | N | 16 | 8 | 2.2 |  | 1.8 | 1.14 |  | 110 |  | 150 | 230 | 450 | 1 | 350/560 | 70 | 60 | 6.5/10.4 | 0.5 | 1.5 | 8 | 15 | 18 | 4
| SOT-26(Y) | Yes | Complementary | P | -16 | 8 | -1.5 |  | -1.2 | 1.14 |  | 110 |  | 320 | 550 | 900 | -1 | 410/660 | 60 | 45 | 5.5/8.8 | 0.5 | 1.5 | 8 | 17 | 18 | 7
AP25N10GH-HF | TO-252(H) | Yes | Single | N | 100 | 20 | 23 |  | 14.6 | 96 | 1.3 | 110 | 80 |  |  |  | 4 | 1060/1700 | 270 | 8 | 19/30 | 5 | 6 | 10 | 28 | 17 | 2
AP25N10GJ-HF | TO-251(J) | Yes | Single | N | 100 | 20 | 23 |  | 14.6 | 96 | 1.3 | 110 | 80 |  |  |  | 4 | 1060/1700 | 270 | 8 | 19/30 | 5 | 6 | 10 | 28 | 17 | 2
AP25N10GP-HF | TO-220(P) | Yes | Single | N | 100 | 20 | 23 |  | 14.6 | 96 | 1.3 | 62 | 80 |  |  |  | 4 | 1060/1700 | 270 | 8 | 19/30 | 5 | 6 | 10 | 28 | 17 | 2
AP25N10GS-HF | TO-263(S) | Yes | Single | N | 100 | 20 | 23 |  | 14.6 | 96 | 1.3 | 62 | 80 |  |  |  | 4 | 1060/1700 | 270 | 8 | 19/30 | 5 | 6 | 10 | 28 | 17 | 2
AP25P15GI | TO-220CFM(I) | No | Single | P | -140 | 20 | -23 |  | -14.5 | 36.7 | 3.4 | 65 | 95 |  |  |  | -3 | 5180/8300 | 250 | 140 | 55/90 | 9 | 17 | 13 | 34 | 84 | 78
AP25P15GSHF | TO-263(S) | Yes | Single | P | -140 | 20 | -23 |  | -14.5 | 96 | 1.3 | 40 | 95 |  |  |  | -4 | 5180/8300 | 250 | 140 | 55/90 | 9 | 17 | 13 | 34 | 84 | 78
AP2602GY | SOT-26(Y) | No | Single | N | 20 | 12 | 6.3 |  | 5 | 2 |  | 62.5 | 30 | 34 | 50 |  | 0.5 | 603/1085 | 144 | 111 | 8.7/16 | 1.5 | 3.6 | 6 | 14 | 18.4 | 2.8
AP2603GY | SOT-26(Y) | No | Single | P | -20 | 12 | -5 |  | -4 | 2 |  | 62.5 | 53 | 65 | 120 |  | -1.2 | 740/1200 | 167 | 126 | 10.6/16 | 2.32 | 3.68 | 5.9 | 3.6 | 32.4 | 2.6
AP2604GY | SOT-26(Y) | No | Single | N | 30 | 20 | 5.5 |  | 4.4 | 2 |  | 62.5 | 45 | 65 |  |  | 3 | 440/705 | 105 | 35 | 6/10 | 2 | 3 | 6 | 8 | 15 | 4
AP2605GY | SOT-26(Y) | No | Single | P | -30 | 20 | -4 |  | -3.3 | 2 |  | 62.5 | 80 | 120 |  |  | -3 | 400/640 | 90 | 30 | 5.5/8.8 | 1 | 2.6 | 7 | 6 | 18 | 4
AP2606GY-HF | SOT-26(Y) | YES | Single | N | 30 | 20 | 7 |  | 5.6 | 2 |  | 62.5 | 28 | 42 |  |  | 3 | 450/920 | 80 | 75 | 8.2/14 | 1.4 | 5 | 5 | 7 | 16 | 4
AP2606AGY-HF | SOT-26(Y) | YES | Single | N | 30 | 20 | 7 |  | 5.6 | 2 |  | 62.5 | 28 | 42 |  |  | 3 | 460/740 | 80 | 70 | 6/9.6 | 2 | 3 | 6 | 6 | 15 | 3.5
AP2607GY-HF | SOT-26(Y) | Yes | Single | P | -20 | 8 | -5 |  | -4 | 2 |  | 62.5 |  | 52 | 65 | 90 | -1 | 1030/1650 | 120 | 105 | 13/21 | 2.1 | 5 | 10 | 18 | 23 | 31
AP2608GY-HF | SOT-26(Y) | Yes | Single | N | 150 | 20 | 0.57 |  | 0.45 | 2 |  | 62.5 | 2600 |  |  |  | 3 | 80/130 | 17 | 3.7 | 3/4.8 | 0.5 | 0.7 | 7.4 | 6.5 | 58 | 26
AP2610GY-HF | SOT-26(Y) | Yes | Single | N | 60 | 20 | 3.5 |  | 2.8 | 2 |  | 62.5 | 90 | 120 |  |  | 3 | 550/880 | 60 | 40 | 6.5/10.4 | 1.5 | 3 | 5.5 | 5.5 | 16 | 4
AP2622GY | SOT-26(Y) | No | Dual | N | 50 | 20 | 0.52 |  | 0.41 | 0.8 |  | 150 | 1800 | 3200 |  |  | 3 | 32/50 | 8 | 6 | 1/1.6 | 0.5 | 0.5 | 12 | 10 | 56 | 29
AP2623GY | SOT-26(Y) | No | Dual | P | -30 | 20 | -2 |  | -1.6 | 1.2 |  | 110 | 170 | 280 |  |  | -3 | 150/240 | 42 | 32 | 2.8/4.5 | 0.5 | 1.4 | 5 | 6 | 15 | 3
AP2625GY | SOT-26(Y) | No | Dual | P | -30 | 12 | -2 |  | -1.6 | 1.2 |  | 110 |  | 185 | 265 |  | -1.2 | 265/425 | 42 | 32 | 4/6 | 0.5 | 2 | 5 | 6 | 20 | 3
AP2626GY | SOT-26(Y) | No | Dual | N | 30 | 20 | 3.3 |  | 2.6 | 1.2 |  | 110 | 72 | 120 |  |  | 3 | 170/270 | 50 | 35 | 3.2/5.1 | 0.9 | 1.7 | 3.7 | 10.1 | 11.8 | 2.3
AP2732GK | SOT-223(K) | No | Single | N | 30 | 20 | 8.6 |  | 6.8 | 2.7 |  | 45 | 26 | 40 |  |  | 3 | 600/960 | 150 | 110 | 9/15 | 2 | 5 | 8 | 6 | 18 | 5
AP2761I-A | TO-220CFM(I) | No | Single | N | 650 | 30 | 10 |  | 6.4 | 37 | 3.4 | 65 | 1000 |  |  |  | 4 | 2770 | 320 | 8 | 53 | 10 | 15 | 16 | 20 | 82 | 36
AP2761P-A | TO-220(P) | No | Single | N | 650 | 30 | 10 |  | 4.4 | 104 | 1.2 | 62 | 1000 |  |  |  | 4 | 2750/4430 | 160 | 6 | 53/85 | 10 | 15 | 16 | 20 | 82 | 36
AP2761R-A | TO-262(R) | No | Single | N | 650 | 30 | 10 |  | 4.4 | 104 | 1.2 | 62 | 1000 |  |  |  | 4 | 2750/4430 | 160 | 6 | 53/85 | 10 | 15 | 16 | 20 | 82 | 36
AP2761S-A-HF | TO-263(S) | Yes | Single | N | 650 | 30 | 10 |  | 4.4 | 104 | 1.2 | 40 | 1000 |  |  |  | 4 | 2750/4430 | 160 | 6 | 53/85 | 10 | 15 | 16 | 20 | 82 | 36
AP2762I-A | TO-220CFM(I) | No | Single | N | 650 | 30 | 7 |  |  | 33 | 3.8 | 65 | 1400 |  |  |  | 4 | 1330/2130 | 100 | 8 | 31/50 | 7 | 13 | 33 | 29 | 186 | 46
AP2762R-A | TO-262(R) | No | Single | N | 650 | 30 | 7 |  |  | 92.6 | 1.35 | 62 | 1400 |  |  |  | 4 | 1330/2130 | 100 | 8 | 31/50 | 7 | 13 | 33 | 29 | 186 | 46
AP2762S-A-HF | TO-263(S) | Yes | Single | N | 650 | 30 | 7 |  |  | 92.6 | 1.35 | 40 | 1400 |  |  |  | 4 | 1330/2130 | 100 | 8 | 31/50 | 7 | 13 | 33 | 29 | 186 | 46
AP2763I-A | TO-220CFM(I) | No | Single | N | 750 | 30 | 8 |  | 5 | 50 | 2.5 | 65 | 1450 |  |  |  | 4 | 1880/3010 | 140 | 9 | 47/75 | 8.5 | 20 | 15 | 13 | 74 | 21
AP2763W-A | TO-3P(W) | No | Single | N | 750 | 30 | 8 |  | 5 | 138 | 0.9 | 40 | 1450 |  |  |  | 4 | 1880/3010 | 140 | 9 | 47/75 | 8.5 | 20 | 15 | 13 | 74 | 21
AP2764AI-A-HF | TO-220CFM(I) | Yes | Single | N | 650 | 30 | 9 |  | 6 | 37 | 3.4 | 65 | 1100 |  |  |  | 4 | 2730 | 470 | 60 | 66 | 10 | 24 | 36 | 46 | 465 | 87
AP2764AI-HF | TO-220CFM(I) | Yes | Single | N | 600 | 30 | 9 |  | 6 | 37 | 3.4 | 65 | 1100 |  |  |  | 4 | 2730 | 470 | 60 | 66 | 10 | 24 | 36 | 46 | 465 | 87
AP2764I-A | TO-220CFM(I) | No | Single | N | 680 | 30 | 9 |  | 6 | 37 | 3.4 | 65 | 1100 |  |  |  | 4 | 3120/5000 | 135 | 15 | 51/84 | 11.5 | 11 | 38 | 34 | 338 | 53
AP2764AP-A | TO-220(P) | No | Single | N | 650 | 30 | 9 |  | 6 | 104 | 1.2 | 62 | 1100 |  |  |  | 4 | 2730/4400 | 470 | 60 | 66/105 | 10 | 24 | 36 | 46 | 465 | 87
AP2765I-A-HF | TO-220CFM(I) | Yes | Single | N | 650 | 30 | 8 |  | 4.7 | 36.7 | 3.4 | 65 | 850 |  |  |  | 4 | 2130/3400 | 180 | 12 | 54/86 | 10 | 23 | 14 | 9 | 53 | 14
AP2851GO | TSSOP-8(O) | No | Complementary | N | 30 | 20 | 5 |  | 3.9 | 1.38 |  | 90 | 40 | 60 |  |  | 3 | 450/720 | 100 | 70 | 6/10 | 2 | 4 | 8 | 7 | 14 | 3
| TSSOP-8(O) | No | Complementary | P | -30 | 20 | -3.3 |  | -2.7 | 1.38 |  | 90 | 80 | 120 |  |  | -3 | 430/910 | 90 | 60 | 5/8 | 0.8 | 3 | 8 | 6 | 20 | 4
AP2852GO | TSSOP-8(O) | No | Complementary | N | 30 | 20 | 5.5 |  | 4.4 | 1.38 |  | 90 | 32 | 48 |  |  | 3 | 590/950 | 146 | 98 | 8/13 | 3 | 5 | 8 | 6 | 17 | 5
| TSSOP-8(O) | No | Complementary | P | -30 | 20 | -4.4 |  | -3.5 | 1.38 |  | 90 | 50 | 75 |  |  | -3 | 570/910 | 180 | 120 | 9/15 | 2 | 5 | 10 | 6 | 24 | 9
AP2864I-A-HF | TO-220CFM(I) | Yes | Single | N | 650 | 30 | 7 |  | 3.9 | 36.7 | 3.4 | 65 | 1100 |  |  |  | 4 | 960/1540 | 135 | 95 | 86/138 | 6 | 52 | 30 | 115 | 520 | 145
AP2N7002K-HF | SOT-23(N) | Yes | Single | N | 60 | 20 | 0.45 |  | 0.36 | 0.7 |  | 180 | 2000 | 4000 |  |  | 2.5 | 32/50 | 8 | 6 | 1/1.6 | 0.5 | 0.5 | 12 | 10 | 56 | 29
AP2R403GMT-HF | PMPAK(MT) | Yes | Single | N | 30 | 20 | 130 | 37 | 29 | 5 | 2 | 25 | 2.4 | 3.8 |  |  | 3 | 2670/4270 | 750 | 175 | 20.5/33 | 5.3 | 11 | 14 | 110 | 35 | 100
AP2R803GH | TO-252(H) | No | Single | N | 30 | 20 | 75 |  | 75 | 104 | 1.2 | 62.5 | 2.8 | 4.8 |  |  | 3 | 2800/4480 | 790 | 240 | 28/45 | 5.3 | 16 | 10 | 80 | 28 | 84
AP30N30W | TO-3P(W) | No | Single | N | 250 | 30 | 30 |  | 18 | 132 | 0.95 | 40 | 68 |  |  |  | 3.5 | 4290/6900 | 550 | 6 | 63/100 | 19 | 14 | 28 | 36 | 84 | 45
AP30N30WI | TO-3PF(WI) | No | Single | N | 250 | 30 | 30 |  |  | 83 | 1.5 | 42 | 68 |  |  |  | 3.5 | 4290/6900 | 550 | 6 | 63/100 | 19 | 14 | 28 | 36 | 84 | 45
AP30P10GI | TO-220CFM(I) | No | Single | P | -100 | 20 | -25 |  | -15 | 31.3 | 4 | 65 | 80 | 100 |  |  | -3 | 2580/4130 | 185 | 140 | 50/80 | 7.5 | 16.5 | 12 | 33 | 61 | 78
AP30P10GP-HF | TO-220(P) | Yes | Single | P | -100 | 20 | -25 |  | -15 | 89 | 1.4 | 62 | 80 | 100 |  |  | -3 | 2580/4130 | 185 | 140 | 50/80 | 7.5 | 16.5 | 12 | 33 | 61 | 78
AP30P10GS | TO-263(S) | No | Single | P | -100 | 20 | -25 |  | -15 | 89 | 1.4 | 40 | 80 | 100 |  |  | -3 | 2580/4130 | 185 | 140 | 50/80 | 7.5 | 16.5 | 12 | 33 | 61 | 78
AP30T30GH-HF | TO-252(H) | Yes | Single | N | 30 | 20 | 17 |  | 10 | 12.5 | 10 | 62.5 | 30 | 50 |  |  | 3 | 230/370 | 50 | 45 | 4.5/7.2 | 1.2 | 2.5 | 5 | 22 | 13 | 3
AP30T10GP-HF | TO-220(P) | Yes | Single | N | 100 | 20 | 19 |  | 12 | 44.6 | 2.8 | 62 | 55 | 75 |  |  | 2.5 | 840/1340 | 115 | 80 | 13.5/21.6 | 3 | 9 | 6.5 | 18 | 20 | 5
AP30T10GH-HF | TO-252(H) | Yes | Single | N | 100 | 20 | 19 |  | 12 | 44.6 | 2.8 | 62.5 | 55 | 75 |  |  | 2.5 | 840/1340 | 115 | 80 | 13.5/21.6 | 3 | 9 | 6.5 | 18 | 20 | 5
AP3310GH-HF | TO-252(H) | Yes | Single | P | -20 | 12 | -10 |  | -6.2 | 25 | 5 | 110 |  | 150 | 250 |  | -0.5 | 300 | 180 | 60 | 6 | 1.5 | 0.6 | 25 | 60 | 70 | 60
AP3310GJ-HF | TO-251(J) | Yes | Single | P | -20 | 12 | -10 |  | -6.2 | 25 | 5 | 110 |  | 150 | 250 |  | -0.5 | 300 | 180 | 60 | 6 | 1.5 | 0.6 | 25 | 60 | 70 | 60
AP3402GEH | TO-252(H) | No | Single | N | 35 | 20 | 38 |  | 24 | 34.7 | 3.6 | 110 | 18 | 32 |  |  | 3 | 950/1520 | 160 | 110 | 10.5/17 | 4 | 6 | 9 | 78 | 19 | 4
AP3403GH | TO-252(H) | No | Single | P | -30 | 20 | -10 |  | -8.6 | 36.7 | 3.4 | 110 | 200 | 400 |  |  | -3 | 217 | 103 | 31 | 3.8 | 1.7 | 1.6 | 6.7 | 20.8 | 14.9 | 4.4
AP3403GJ | TO-251(J) | No | Single | P | -30 | 20 | -10 |  | -8.6 | 36.7 | 3.4 | 110 | 200 | 400 |  |  | -3 | 217 | 103 | 31 | 3.8 | 1.7 | 1.6 | 6.7 | 20.8 | 14.9 | 4.4
AP3405GH-HF | TO-252(H) | Yes | Single | P | -30 | 20 | -8.6 |  | -5.4 | 10.4 | 12 | 62.5 | 90 | 130 |  |  | -3 | 290/465 | 60 | 50 | 4.6/7.4 | 1.1 | 2.7 | 6 | 18 | 17 | 4.3
AP3801GM-HF | SO-8(M) | Yes | Single | P | -30 | 20 | -5 |  | -4 | 2.5 |  | 50 | 70 | 105 |  |  | -3 | 510/820 | 75 | 70 | 6.5/10.5 | 2 | 3 | 6.5 | 8 | 20.5 | 6.5
AP3986I | TO-220CFM(I) | No | Single | N | 600 | 30 | 6 |  | 3.3 | 36.8 | 3.4 | 65 | 1400 |  |  |  | 4 | 1310/2100 | 210 | 35 | 34/55 | 6 | 15 | 30 | 32 | 205 | 55
AP3986P | TO-220(P) | No | Single | N | 600 | 30 | 6 |  | 3.3 | 92.6 | 1.35 | 62 | 1400 |  |  |  | 4 | 1310/2100 | 210 | 35 | 34/55 | 6 | 15 | 30 | 32 | 205 | 55
AP3987I | TO-220CFM(I) | No | Single | N | 600 | 30 | 7 |  | 4.4 | 37 | 3.4 | 65 | 1000 |  |  |  | 4 | 2750/4400 | 160 | 6 | 55/90 | 9 | 16 | 15 | 15 | 100 | 32
AP3987P | TO-220(P) | No | Single | N | 600 | 30 | 7 |  | 4.4 | 104 | 1.2 | 62 | 1000 |  |  |  | 4 | 2750/4400 | 160 | 6 | 55/90 | 9 | 16 | 15 | 15 | 100 | 32
AP3987R | TO-262(R) | No | Single | N | 600 | 30 | 7 |  | 4.4 | 104 | 1.2 | 62 | 1000 |  |  |  | 4 | 2750/4400 | 160 | 6 | 55/90 | 9 | 16 | 15 | 15 | 100 | 32
AP3988I-HF | TO-220CFM(I) | Yes | Single | N | 600 | 30 | 9 |  | 5 | 36.7 | 3.4 | 65 | 750 |  |  |  | 4 | 2100/3360 | 200 | 15 | 56/84 | 10 | 24 | 17 | 17 | 88 | 25
AP3989I | TO-220CFM(I) | No | Single | N | 600 | 30 | 10 |  | 5 | 39 | 3.2 | 65 | 680 |  |  |  | 4 | 2150/3440 | 355 | 28 | 48/77 | 10 | 20 | 16 | 25 | 70 | 35
AP3989P | TO-220(P) | No | Single | N | 600 | 30 | 10 |  | 5 | 156 | 0.8 | 62 | 680 |  |  |  | 4 | 2150/3440 | 355 | 28 | 48/77 | 10 | 20 | 16 | 25 | 70 | 35
AP3989R-HF | TO-262(R) | Yes | Single | N | 600 | 30 | 10 |  | 5 | 156 | 0.8 | 62 | 680 |  |  |  | 4 | 2150/3440 | 355 | 28 | 48/77 | 10 | 20 | 16 | 25 | 70 | 35
AP3990I-HF | TO-220CFM(I) | Yes | Single | N | 600 | 30 | 10 |  | 6.5 | 31.3 | 4 | 65 | 600 |  |  |  | 4.5 | 2030/3250 | 225 | 9 | 34/57 | 11 | 11 | 19 | 28 | 43 | 22
AP3990P | TO-220(P) | No | Single | N | 600 | 30 | 10 |  | 6.5 | 174 | 0.72 | 62 | 600 |  |  |  | 4.5 | 2030/3250 | 225 | 9 | 34/57 | 11 | 11 | 19 | 28 | 43 | 22
AP3990R-HF | TO-262(R) | Yes | Single | N | 600 | 30 | 10 |  | 6.5 | 174 | 0.72 | 62 | 600 |  |  |  | 4.5 | 2030/3250 | 225 | 9 | 34/57 | 11 | 11 | 19 | 28 | 43 | 22
AP3990W | TO-3P(W) | No | Single | N | 600 | 30 | 10 |  | 6.5 | 174 | 0.72 | 40 | 600 |  |  |  | 5 | 2030/3250 | 225 | 9 | 34/57 | 11 | 11 | 19 | 28 | 43 | 22
AP3R303GMT-HF | PMPAK(MT) | Yes | Single | N | 30 | 20 | 105 | 31 | 25 | 5 | 2.2 | 25 | 3.3 | 5 |  |  | 3 | 1400/2240 | 440 | 170 | 13.3/21 | 2.5 | 7.2 | 8 | 5.5 | 25 | 17
AP3R604GH | TO-252(H) | No | Single | N | 40 | 20 | 75 |  | 75 | 104 | 1.2 | 62.5 | 3.7 | 5.6 |  |  | 3 | 2750/4400 | 600 | 175 | 28/45 | 5.3 | 16 | 10 | 80 | 36 | 105
AP3R604GMT-HF | PMPAK(MT) | Yes | Single | N | 40 | 20 | 120 | 29 | 23 | 5 | 1.5 | 25 | 3.6 | 5 |  |  | 3 | 2800/4500 | 615 | 190 | 26/42 | 6 | 14 | 10.5 | 8 | 27 | 52
AP4002P | TO-220(P) | No | Single | N | 600 | 30 | 2 |  |  | 20 | 6.25 | 62 | 5000 |  |  |  | 4 | 375/600 | 170 | 45 | 12/19 | 2 | 5.5 | 10 | 12 | 52 | 19
AP4002S | TO-263(S) | No | Single | N | 600 | 30 | 2 |  |  | 20 | 6.25 | 62 | 5000 |  |  |  | 4 | 375/600 | 170 | 45 | 12/19 | 2 | 5.5 | 10 | 12 | 52 | 19
AP4002H | TO-252(H) | No | Single | N | 600 | 30 | 2 |  |  | 20 | 6.25 | 110 | 5000 |  |  |  | 4 | 375/600 | 170 | 45 | 12/19 | 2 | 5.5 | 10 | 12 | 52 | 19
AP4002J | TO-251(J) | No | Single | N | 600 | 30 | 2 |  |  | 20 | 6.25 | 110 | 5000 |  |  |  | 4 | 375/600 | 170 | 45 | 12/19 | 2 | 5.5 | 10 | 12 | 52 | 19
AP4002I | TO-220CFM(I) | No | Single | N | 600 | 30 | 2 |  |  | 20 | 6.25 | 65 | 5000 |  |  |  | 4 | 375/600 | 170 | 45 | 12/19 | 2 | 5.5 | 10 | 12 | 52 | 19
AP4002I-HF | TO-220CFM(I) | Yes | Single | N | 600 | 30 | 2 |  |  | 20 | 6.25 | 65 | 5000 |  |  |  | 4 | 375/600 | 170 | 45 | 12/19 | 2 | 5.5 | 10 | 12 | 52 | 19
AP4002T | TO-92(T) | No | Single | N | 600 | 30 | 0.4 |  |  | 2 |  | 150 | 5000 |  |  |  | 4 | 375/600 | 170 | 45 | 12/19 | 2 | 5.5 | 10 | 12 | 52 | 19
AP4087I | TO-220CFM(I) | No | Single | N | 600 | 30 | 14 |  |  | 40 | 3.1 | 65 | 610 |  |  |  | 5 | 1230/1970 | 230 | 45 | 48/77 | 8.8 | 31 | 45 | 114 | 205 | 118
AP40N03GS | TO-263(S) | No | Single | N | 30 | 25 | 40 |  | 30 | 50 | 2.5 | 40 | 17 | 23 |  |  | 3 | 800 | 380 | 133 | 17 | 3 | 10 | 7.2 | 60 | 22.5 | 10
AP40N03GP-HF | TO-220(P) | Yes | Single | N | 30 | 25 | 40 |  | 30 | 50 | 2.5 | 62 | 17 | 23 |  |  | 3 | 800 | 380 | 133 | 17 | 3 | 10 | 7.2 | 60 | 22.5 | 10
AP40N03GH-HF | TO-252(H) | Yes | Single | N | 30 | 25 | 36 |  | 25 | 50 | 2.5 | 62.5 | 21 | 30 |  |  | 3 | 800 | 380 | 133 | 17 | 3 | 10 | 7.2 | 60 | 22.5 | 10
AP40N03GJ-HF | TO-251(J) | Yes | Single | N | 30 | 25 | 36 |  | 25 | 50 | 2.5 | 62.5 | 21 | 30 |  |  | 3 | 800 | 380 | 133 | 17 | 3 | 10 | 7.2 | 60 | 22.5 | 10
AP40P03GH-HF | TO-252(H) | Yes | Single | P | -30 | 20 | -30 |  | -18 | 31.3 | 4 | 110 | 28 | 50 |  |  | -3 | 915/1465 | 280 | 195 | 14/22 | 3 | 9 | 12 | 56 | 30 | 57
AP40P03GJ-HF | TO-251(J) | Yes | Single | P | -30 | 20 | -30 |  | -18 | 31.3 | 4 | 110 | 28 | 50 |  |  | -3 | 915/1465 | 280 | 195 | 14/22 | 3 | 9 | 12 | 56 | 30 | 57
AP40P03GI | TO-220CFM(I) | No | Single | P | -30 | 20 | -30 |  | -18 | 31.3 | 4 | 65 | 28 | 50 |  |  | -3 | 910/1460 | 300 | 210 | 15/24 | 3 | 10 | 10 | 48 | 31 | 66
AP40P03GP | TO-220(P) | No | Single | P | -30 | 20 | -30 |  | -18 | 31.3 | 4 | 62 | 28 | 50 |  |  | -3 | 915/1465 | 280 | 195 | 14/22 | 3 | 9 | 12 | 56 | 30 | 57
AP40T03GI | TO-220CFM(I) | No | Single | N | 30 | 25 | 28 |  | 18 | 25 | 5 | 65 | 25 | 45 |  |  | 3 | 610/980 | 160 | 117 | 9/15 | 2 | 6 | 7 | 56 | 16 | 5
AP40T03GH | TO-252(H) | No | Single | N | 30 | 25 | 28 |  | 24 | 31.25 | 4 | 110 | 25 | 45 |  |  | 3 | 655 | 145 | 95 | 8.8 | 2.5 | 5.8 | 6 | 62 | 16 | 4.4
AP40T03GJ | TO-251(J) | No | Single | N | 30 | 25 | 28 |  | 24 | 31.25 | 4 | 110 | 25 | 45 |  |  | 3 | 655 | 145 | 95 | 8.8 | 2.5 | 5.8 | 6 | 62 | 16 | 4.4
AP40T03GP-HF | TO-220(P) | Yes | Single | N | 30 | 25 | 28 |  | 24 | 31.25 | 4 | 62 | 25 | 45 |  |  | 3 | 655 | 145 | 95 | 8.8 | 2.5 | 5.8 | 6 | 62 | 16 | 4.4
AP40T03GS-HF | TO-263(S) | Yes | Single | N | 30 | 25 | 28 |  | 24 | 31.25 | 4 | 62 | 25 | 45 |  |  | 3 | 655 | 145 | 95 | 8.8 | 2.5 | 5.8 | 6 | 62 | 16 | 4.4
AP40T10GH | TO-252(H) | No | Single | N | 100 | 20 | 39 |  | 27 | 125 | 1.2 | 110 | 35 | 38 |  |  | 4 | 1310/2100 | 270 | 85 | 24/40 | 5.4 | 9.6 | 9 | 64 | 19 | 75
AP40T10GI | TO-220CFM(I) | No | Single | N | 100 | 20 | 40 |  | 27 | 37.5 | 4 | 65 | 36 | 42 |  |  | 4 | 1310/2100 | 270 | 85 | 24/40 | 5.4 | 9.6 | 9 | 64 | 19 | 75
AP40T10GP | TO-220(P) | No | Single | N | 105 | 20 | 39 |  | 27 | 125 | 1.2 | 62 | 35 | 38 |  |  | 4 | 1310/2100 | 270 | 85 | 24/40 | 5.4 | 9.6 | 9 | 64 | 19 | 75
AP4224AGM | SO-8(M) | No | Dual | N | 30 | 20 | 9.2 |  | 7.3 | 2 |  | 62.5 | 15 | 23 |  |  | 3 | 600/960 | 200 | 115 | 8.5/13.5 | 1.8 | 5 | 8 | 5 | 19 | 11
AP4226AGM-HF | SO-8(M) | Yes | Dual | N | 30 | 20 | 8.7 |  | 7 | 2 |  | 62.5 | 18 | 24 |  |  | 3 | 860/1420 | 200 | 120 | 10/16 | 2.3 | 5 | 8.5 | 5.5 | 22 | 7
AP4228GM | SO-8(M) | No | Dual | N | 30 | 20 | 6.8 |  | 5.5 | 2 |  | 62.5 | 26 | 40 |  |  | 3 | 485/770 | 80 | 75 | 7.7/12 | 1.4 | 4.1 | 5 | 8 | 18.5 | 9
AP4230GM-HF | SO-8(M) | Yes | Dual | N | 30 | 20 | 7 |  | 5.5 | 2 |  | 62.5 | 25 | 45 |  |  | 3 | 250/400 | 60 | 50 | 4.2/6.7 | 1.1 | 2.5 | 5 | 10 | 13.5 | 3
AP4232AGM | SO-8(M) | No | Dual | N | 30 | 20 | 7.8 |  | 6.2 | 2 |  | 62.5 | 23 | 35 |  |  | 3 | 620/1150 | 100 | 85 | 10/21 | 2 | 5.6 | 7.4 | 6.4 | 19 | 4.6
AP4232BGM-HF | SO-8(M) | Yes | Dual | N | 30 | 20 | 7.6 |  | 6 | 2 |  | 62.5 | 22 | 32 |  |  | 3 | 370/600 | 90 | 75 | 6/9.6 | 1.3 | 3.4 | 6 | 7.5 | 16 | 4
AP4232GM-HF | SO-8(M) | Yes | Dual | N | 30 | 20 | 7.8 |  | 6.2 | 2 |  | 62.5 | 22 | 32 |  |  | 3 | 720/1150 | 230 | 200 | 13/21 | 3 | 9 | 10 | 7 | 22 | 8
AP42T03GP | TO-220(P) | No | Single | N | 30 | 20 | 30 |  | 18 | 27.8 | 4.5 | 62 | 22 | 35 |  |  | 3 | 615/980 | 150 | 100 | 8/13 | 2.5 | 4.5 | 7.5 | 55 | 17 | 5.5
AP4405GM | SO-8(M) | No | Single | P | -30 | 20 | -14 |  | -11.3 | 2.5 |  | 50 | 8.2 | 15 |  |  | -3 | 3400/5440 | 520 | 455 | 44/70 | 7 | 28 | 13 | 11 | 64 | 42
AP4407GI | TO-220CFM(I) | No | Single | P | -30 | 25 | -40 |  | -26 | 33.6 | 3.72 | 65 | 14 | 23 |  |  | -3 | 2120/3390 | 630 | 550 | 35/60 | 5 | 26 | 11 | 64 | 63 | 100
AP4407GM-HF | SO-8(M) | Yes | Single | P | -30 | 25 | -10.7 |  | -8.6 | 2.5 |  | 50 | 14 | 25 |  |  | -3 | 1960/3200 | 590 | 465 | 28/45 | 5.2 | 19.8 | 12 | 11 | 97 | 72
AP4407GP | TO-220(P) | No | Single | P | -30 | 25 | -50 |  | -32 | 54 | 2.3 | 62 | 14 | 23 |  |  | -3 | 2120/3390 | 630 | 550 | 35/60 | 5 | 26 | 11 | 64 | 63 | 100
AP4407GS | TO-263(S) | No | Single | P | -30 | 25 | -50 |  | -32 | 54 | 2.3 | 62 | 14 | 23 |  |  | -3 | 2120/3390 | 630 | 550 | 35/60 | 5 | 26 | 11 | 64 | 63 | 100
AP4409AGEM | SO-8(M) | No | Single | P | -35 | 20 | -14.5 |  | -12 | 2.5 |  | 50 | 7.5 | 15 |  |  | -2 | 4100/6600 | 640 | 530 | 58/90 | 7 | 37 | 15 | 13 | 76 | 60
AP4410AGM | SO-8(M) | No | Single | N | 30 | 20 | 10 |  | 8 | 2.5 |  | 50 | 13.5 | 20 |  |  | 3 | 710/1350 | 155 | 145 | 12/18 | 2 | 7 | 7 | 7 | 22 | 7
AP4410GM | SO-8(M) | No | Single | N | 30 | 25 | 10 |  | 8 | 2.5 |  | 50 | 13.5 | 22 |  |  | 3 | 1160 | 240 | 165 | 13.5 | 4 | 7 | 14 | 16 | 21 | 15
AP4411GM-HF | SO-8(M) | Yes | Single | P | -30 | 25 | -8.2 |  | -6.5 | 2.5 |  | 50 | 25 | 40 |  |  | -3 | 1240/2000 | 190 | 175 | 15/24 | 3 | 8 | 8 | 8 | 23 | 53
AP4412GM | SO-8(M) | No | Single | N | 25 | 20 | 7 |  | 5.8 | 2.5 |  | 50 | 33 | 60 |  |  | 3 | 218 | 155 | 63 | 7 | 1.5 | 5 | 7 | 22 | 14.5 | 6
AP4413GM | SO-8(M) | No | Single | P | -20 | 20 | -7.8 |  | -6.2 | 2.5 |  | 50 | 30 | 40 | 65 |  | -1.5 | 1140/1820 | 250 | 210 | 17/27 | 4 | 7 | 12 | 11 | 40 | 13
AP4415GH | TO-252(H) | No | Single | P | -35 | 25 | -24 |  | -15 | 31.25 | 4 | 110 | 36 | 60 |  |  | -3 | 990/1580 | 220 | 150 | 19/30 | 4.5 | 8 | 10 | 52 | 20 | 7
AP4415GJ | TO-251(J) | No | Single | P | -35 | 25 | -24 |  | -15 | 31.25 | 4 | 110 | 36 | 60 |  |  | -3 | 990/1580 | 220 | 150 | 19/30 | 4.5 | 8 | 10 | 52 | 20 | 7
AP4415GM | SO-8(M) | No | Single | P | -35 | 25 | -7.3 |  | -5.8 | 2.5 |  | 50 | 32 | 50 |  |  | -3 | 980/1560 | 210 | 130 | 11/18 | 2 | 6 | 10 | 5 | 25 | 8
AP4416GH | TO-252(H) | No | Single | N | 35 | 20 | 20 |  | 12 | 26 | 4.8 | 110 | 45 | 65 |  |  | 3 | 460/740 | 80 | 60 | 6/10 | 2 | 3.5 | 6 | 36 | 11 | 2
AP4417GH | TO-252(H) | No | Single | P | -35 | 20 | -15 |  | -9 | 26 | 4.8 | 110 | 75 | 110 |  |  | -3 | 400/640 | 95 | 70 | 6/10 | 1.4 | 3.5 | 6 | 18 | 17 | 4
AP4417GJ | TO-251(J) | No | Single | P | -35 | 20 | -15 |  | -9 | 26 | 4.8 | 110 | 75 | 110 |  |  | -3 | 400/640 | 95 | 70 | 6/10 | 1.4 | 3.5 | 6 | 18 | 17 | 4
AP4418GH | TO-252(H) | No | Single | N | 35 | 20 | 33 |  | 21 | 34.7 | 3.6 | 110 | 20 | 40 |  |  | 3 | 840/1340 | 145 | 100 | 10/16 | 3 | 6 | 8 | 56 | 16 | 3
AP4419GH | TO-252(H) | No | Single | P | -35 | 20 | -25 |  | -16 | 34.7 | 3.6 | 110 | 38 | 68 |  |  | -3 | 700/1120 | 180 | 150 | 12/20 | 3 | 8 | 12 | 40 | 46 | 56
AP4419GJ | TO-251(J) | No | Single | P | -35 | 20 | -25 |  | -16 | 34.7 | 3.6 | 110 | 38 | 68 |  |  | -3 | 700/1120 | 180 | 150 | 12/20 | 3 | 8 | 12 | 40 | 46 | 56
AP4420GH | TO-252(H) | No | Single | N | 35 | 20 | 52 |  | 33 | 45 | 2.8 | 110 | 10 | 24 |  |  | 3 | 1520/2430 | 320 | 230 | 16/26 | 6 | 9.5 | 9 | 74 | 22.5 | 7.7
AP4420GJ | TO-251(J) | No | Single | N | 35 | 20 | 52 |  | 33 | 45 | 2.8 | 110 | 10 | 24 |  |  | 3 | 1520/2430 | 320 | 230 | 16/26 | 6 | 9.5 | 9 | 74 | 22.5 | 7.7
AP4423GM | SO-8(M) | No | Single | P | -30 | 25 | -11 |  | -8.7 | 2.5 |  | 50 | 15 | 25 |  |  | -3 | 1500/2400 | 530 | 440 | 27/43 | 3 | 20 | 15 | 12 | 40 | 25
AP4424AGM | SO-8(M) | No | Single | N | 30 | 20 | 13 |  | 10.5 | 2.5 |  | 50 | 9 | 18 |  |  | 3 | 600/960 | 200 | 115 | 8.4/13.5 | 1.8 | 5 | 8 | 5 | 19 | 11
AP4425GM | SO-8(M) | No | Single | N | 35 | 20 | 13 |  | 10 | 2.5 |  | 50 | 9 | 13 |  |  | 2.3 | 1300/2080 | 360 | 315 | 23/37 | 3.7 | 15 | 11 | 8 | 31 | 15
AP4425GO | TSSOP-8(O) | No | Single | P | -20 | 8 | -4.2 |  | -3.3 | 1 |  | 120 |  | 42 | 52 | 70 | -1 | 1720/2752 | 275 | 215 | 21/34 | 6 | 4.4 | 13 | 39 | 24 | 72
AP4426GM | SO-8(M) | No | Single | N | 30 | 20 | 16 |  | 12.8 | 2.5 |  | 50 | 6.5 | 10 |  |  | 2.5 | 2000/3200 | 500 | 370 | 28/45 | 5 | 16 | 12 | 8 | 44 | 17
AP4427GM | SO-8(M) | No | Single | N | 35 | 20 | 16 |  | 12.8 | 2.5 |  | 50 | 6.6 | 10 |  |  | 2.3 | 2850/4560 | 890 | 635 | 35/56 | 7 | 22 | 13 | 24 | 39 | 17
AP4428GM | SO-8(M) | No | Single | N | 30 | 20 | 16 |  | 14 | 2.5 |  | 50 | 6 | 10 |  |  | 2.5 | 2710/4340 | 430 | 360 | 34/54 | 7.1 | 20 | 12 | 9.4 | 47 | 22
AP4429GM-HF | SO-8(M) | Yes | Single | N | 35 | 20 | 18 |  | 13.7 | 2.5 |  | 50 | 5 | 7 |  |  | 3 | 1600/2560 | 420 | 235 | 22/35 | 3.5 | 12 | 9.5 | 7.5 | 34 | 20
AP4430GM-HF | SO-8(M) | Yes | Single | N | 30 | 20 | 20 |  | 17 | 3.1 |  | 40 | 4.6 | 6.8 |  |  | 3 | 1600/2560 | 420 | 235 | 22/35 | 3.5 | 12 | 9.5 | 7.5 | 34 | 20
AP4430GEM | SO-8(M) | No | Single | N | 30 | 12 | 20 |  | 16 | 2.5 |  | 50 | 4 | 5 | 8 |  | 1.2 | 4600/7360 | 745 | 750 | 63/100 | 6 | 26 | 13 | 8 | 100 | 45
AP4432GM | SO-8(M) | No | Single | N | 30 | 20 | 10 |  | 6.5 | 2.5 |  | 50 | 15 | 28 |  |  | 2.5 | 780/1250 | 190 | 160 | 12.5/20 | 2.8 | 8 | 7.5 | 8.5 | 22.5 | 20.5
AP4434GM-HF | SO-8(M) | Yes | Single | N | 20 | 12 | 8.3 |  | 6.7 | 2 |  | 62.5 |  | 18.5 | 25 |  | 1 | 430/690 | 130 | 105 | 7.5/12 | 0.8 | 3 | 6.5 | 12 | 17 | 7
AP4435GH-HF | TO-252(H) | Yes | Single | P | -30 | 20 | -40 |  | -25 | 44.6 | 2.8 | 110 | 20 | 36 |  |  | -3 | 1160/1970 | 195 | 175 | 16.5/32 | 2.7 | 11 | 7.5 | 64 | 24 | 92
AP4435GJ-HF | TO-251(J) | Yes | Single | P | -30 | 20 | -40 |  | -25 | 44.6 | 2.8 | 110 | 20 | 36 |  |  | -3 | 1160/1970 | 195 | 175 | 16.5/32 | 2.7 | 11 | 7.5 | 64 | 24 | 92
AP4435GM-HF | SO-8(M) | Yes | Single | P | -30 | 20 | -9 |  | -7.3 | 2.5 |  | 50 | 20 | 32 |  |  | -3 | 1175/1690 | 195 | 190 | 18/29 | 3 | 10 | 8 | 6.6 | 44 | 34
AP4435GYT-HF | PMPAK(YT) | Yes | Single | P | -30 | 25 | -11 |  | -8.7 | 3.57 | 6 | 35 | 21 | 36 |  |  | -3 | 1260/2000 | 245 | 210 | 15/24 | 3 | 8 | 12 | 7.5 | 39 | 21
AP4436GM | SO-8(M) | No | Single | N | 20 | 12 | 6.4 |  | 5.1 | 2 |  | 62.5 |  | 32 | 48 |  | 1.5 | 610/1000 | 130 | 105 | 10/27 | 1.3 | 4.2 | 8 | 9 | 17 | 5.4
AP4437GM-HF | SO-8(M) | Yes | Single | P | -30 | 20 | -10.4 |  | -8.3 | 2.5 |  | 50 | 16 | 36 |  |  | -3 | 1220/1950 | 450 | 340 | 20/32 | 5 | 12 | 14 | 10 | 32 | 23
AP4438GM-HF | SO-8(M) | Yes | Single | N | 30 | 12 | 11.8 |  | 9.4 | 2.5 |  | 50 | 11.5 | 18 |  |  | 3 | 790/1280 | 125 | 105 | 10.5/16.8 | 2.5 | 6 | 7 | 6 | 23 | 5
AP4438AGM-HF | SO-8(M) | Yes | Single | N | 30 | 12 | 11.2 |  | 9 | 2.5 |  | 50 | 12.5 | 18 |  |  | 3 | 825/1320 | 130 | 95 | 8.5/13.5 | 2.5 | 4 | 8 | 5.5 | 20 | 4
AP4438GSM-HF | SO-8(M) | Yes | Single(With Schottky Diode) | N | 30 | 12 | 11.7 |  | 9.3 | 2.5 |  | 50 | 11.5 | 18 |  |  | 3 | 810/1300 | 160 | 110 | 10/16 | 2.5 | 5.5 | 8 | 6 | 23 | 5.5
AP4439GM-HF | SO-8(M) | Yes | Single | P | -30 | 20 | -13.3 |  | -10.6 | 2.5 |  | 50 | 10 | 17 |  |  | -3 | 3180/5080 | 500 | 490 | 44/70 | 7 | 25 | 14 | 11 | 120 | 85
AP4455GEH-HF | TO-252(H) | Yes | Single | P | -30 | 25 | -35 |  | -22 | 39 | 3.2 | 62.5 | 21 | 36 |  |  | -3 | 1430/2300 | 230 | 205 | 19/30 | 3.5 | 11.5 | 8.5 | 50 | 24 | 90
AP4500GM | SO-8(M) | No | Complementary | N | 20 | 12 | 6 |  | 4.8 | 2 |  | 62.5 |  | 30 | 45 |  | 1.2 | 570/910 | 90 | 85 | 10/15 | 1.1 | 4.1 | 7 | 10 | 21 | 5
| SO-8(M) | No | Complementary | P | -20 | 12 | -5 |  | -4 | 2 |  | 62.5 |  | 50 | 90 |  | -1 | 920/1500 | 90 | 85 | 13/20 | 1.5 | 4.5 | 8 | 17 | 24 | 36
AP4501GM-HF | SO-8(M) | Yes | Complementary | N | 30 | 20 | 7 |  | 5.8 | 2 |  | 62.5 | 28 | 42 |  |  | 3 | 645/800 | 150 | 95 | 8/13.5 | 2 | 4.5 | 8 | 5 | 19 | 5
| SO-8(M) | Yes | Complementary | P | -30 | 20 | -5.3 |  | -4.7 | 2 |  | 62.5 | 50 | 90 |  |  | -3 | 595/950 | 80 | 75 | 8/13 | 1.7 | 4.5 | 6.7 | 10 | 21 | 10
AP4501AGM-HF | SO-8(M) | Yes | Complementary | N | 30 | 20 | 7 |  | 5.8 | 2 |  | 62.5 | 28 | 42 |  |  | 3 | 485/770 | 80 | 75 | 8.4/13.5 | 1.4 | 4.7 | 5 | 8 | 18.5 | 9
| SO-8(M) | Yes | Complementary | P | -30 | 20 | -5.3 |  | -4.7 | 2 |  | 62.5 | 50 | 90 |  |  | -3 | 595/950 | 80 | 75 | 8/13 | 1.7 | 4.5 | 6.7 | 10 | 21 | 10
AP4501CGM-HF | SO-8(M) | Yes | Complementary | N | 30 | 20 | 7 |  | 5.6 | 2 |  | 62.5 | 25 | 45 |  |  | 3 | 255/410 | 65 | 55 | 4.6/7.4 | 1.2 | 3 | 5 | 8 | 13 | 2.5
| SO-8(M) | Yes | Complementary | P | -30 | 20 | -4 |  | -3.2 | 2 |  | 62.5 | 80 | 120 |  |  | -3 | 300/480 | 65 | 60 | 5/8 | 1 | 3 | 6 | 9.5 | 18 | 4.3
AP4501GD | PDIP-8(D) | No | Complementary | N | 30 | 20 | 7 |  | 5.8 | 2 |  | 62.5 | 28 | 42 |  |  | 3 | 645/1030 | 150 | 95 | 9/15 | 2 | 5 | 6 | 5 | 19 | 5
| PDIP-8(D) | No | Complementary | P | -30 | 20 | -5.3 |  | -4.7 | 2 |  | 62.5 | 50 | 90 |  |  | -3 | 460/730 | 180 | 130 | 9/15 | 2 | 5 | 10 | 7 | 27 | 16
AP4501GSD | PDIP-8(D) | No | Complementary Common-Drain | N | 30 | 20 | 7 |  | 5.8 | 2 |  | 62.5 | 27 | 50 |  |  | 3 | 645/800 | 150 | 95 | 9/13 | 2 | 5 | 6 | 5 | 19 | 4
| PDIP-8(D) | No | Complementary Common-Drain | P | -30 | 20 | -5 |  | -4.2 | 2 |  | 62.5 | 49 | 75 |  |  | -3 | 595/730 | 80 | 75 | 8/15 | 1.7 | 4.5 | 6.7 | 10 | 21 | 10
AP4502AGM-HF | SO-8(M) | Yes | Complementary | N | 20 | 12 | 8.5 |  | 6.8 | 2 |  | 62.5 |  | 18 | 30 |  | 1.5 | 415/665 | 125 | 115 | 8/13 | 1 | 4 | 7.5 | 10 | 17 | 6.5
| SO-8(M) | Yes | Complementary | P | -20 | 12 | -4.5 |  | -3.6 | 2 |  | 62.5 |  | 60 | 80 |  | -1.5 | 780/1250 | 95 | 85 | 10/16 | 1.5 | 3.5 | 8 | 15 | 23 | 19
AP4502GM-HF | SO-8(M) | Yes | Complementary | N | 20 | 12 | 8.3 |  | 6.5 | 2 |  | 62.5 | 16 | 18 | 30 |  | 0.5 | 1350 | 325 | 255 | 22 | 3 | 9 | 11 | 13 | 30 | 14
| SO-8(M) | Yes | Complementary | P | -20 | 12 | -5 |  | -4 | 2 |  | 62.5 | 40 | 45 | 80 |  | -0.5 | 920 | 90 | 85 | 13 | 1.5 | 4.5 | 8 | 17 | 24 | 36
AP4503GM | SO-8(M) | No | Complementary | N | 30 | 20 | 6.9 |  | 5.5 | 2 |  | 62.5 | 28 | 42 |  |  | 3 | 610/970 | 160 | 120 | 9./15 | 2 | 6 | 8 | 7 | 19 | 6
| SO-8(M) | No | Complementary | P | -30 | 20 | -6.3 |  | -5 | 2 |  | 62.5 | 36 | 55 |  |  | -3 | 960/1540 | 300 | 220 | 9./24 | 2 | 5 | 12 | 8 | 42 | 34
AP4503AGM | SO-8(M) | No | Complementary | N | 30 | 20 | 6.9 |  | 5.5 | 2 |  | 62.5 | 28 | 42 |  |  | 3 | 485/770 | 80 | 75 | 8.4/13.5 | 1.4 | 4.7 | 5 | 8 | 18.5 | 9
| SO-8(M) | No | Complementary | P | -30 | 20 | -6.3 |  | -5 | 2 |  | 62.5 | 36 | 55 |  |  | -3 | 860/1380 | 150 | 140 | 12.4/20 | 2 | 7 | 8 | 7 | 34 | 26
AP4503BGM | SO-8(M) | No | Complementary | N | 30 | 20 | 8.2 |  | 6.6 | 2 |  | 62.5 | 18 | 35 |  |  | 3 | 370/590 | 90 | 75 | 6/9.6 | 1.5 | 3.5 | 6 | 7 | 15 | 3.5
| SO-8(M) | No | Complementary | P | -30 | 20 | -6.6 |  | -5.3 | 2 |  | 62.5 | 29 | 45 |  |  | -3 | 965/1540 | 165 | 145 | 12/19.2 | 3 | 6.3 | 10.5 | 6.5 | 32 | 17
AP4506GEH | TO-252-4(H) | No | Complementary | N | 30 | 20 | 9 |  | 7.2 | 3.1 | 8 | 40 | 24 | 32 |  |  | 3 | 575/920 | 100 | 70 | 8.3/13 | 1.5 | 4 | 5 | 18 | 18 | 4
| TO-252-4(H) | No | Complementary | P | -30 | 20 | -8 |  | -6.4 | 3.1 | 8 | 40 | 36 | 48 |  |  | -3 | 1045/1670 | 220 | 150 | 12.6/20 | 2.4 | 6.2 | 8 | 16 | 26 | 41
AP4506GEM-HF | SO-8(M) | Yes | Complementary | N | 30 | 20 | 6.4 |  | 5.1 | 2 |  | 62.5 | 30 | 36 |  |  | 3 | 575/920 | 100 | 70 | 8.3/13 | 1.5 | 4 | 6 | 5.6 | 17 | 3.6
| SO-8(M) | Yes | Complementary | P | -30 | 20 | -6 |  | -4.8 | 2 |  | 62.5 | 40 | 52 |  |  | -3 | 1045/1670 | 220 | 150 | 12.6/20 | 2.4 | 6.2 | 7 | 5.6 | 24 | 35
AP4509AGM-HF | SO-8(M) | Yes | Complementary | N | 30 | 20 | 11.2 |  | 9 | 2 |  | 62.5 | 10 | 16 |  |  | 3 | 715/1140 | 220 | 160 | 12/19.2 | 2.5 | 7.5 | 9 | 6.5 | 23 | 9.5
| SO-8(M) | Yes | Complementary | P | -30 | 20 | -8 |  | -6.4 | 2 |  | 62.5 | 21 | 32 |  |  | -3 | 1260/2000 | 210 | 185 | 15/24 | 3 | 8 | 10.5 | 6.5 | 40 | 29
AP4509AGH-HF | TO-252-4(H) | Yes | Complementary Common-Drain | N | 30 | 20 | 14 |  | 11 | 3.13 | 6 | 40 | 10 | 16 |  |  | 3 | 715/1140 | 220 | 160 | 15/24 | 3 | 10 | 10 | 7 | 25 | 11
| TO-252-4(H) | Yes | Complementary Common-Drain | P | -30 | 20 | -9.5 |  | -7.6 | 3.13 | 6 | 40 | 23 | 35 |  |  | -3 | 1260/2000 | 210 | 185 | 17/27.2 | 3 | 10 | 11 | 6 | 40 | 26
AP4511GD | PDIP-8(D) | No | Complementary | N | 35 | 20 | 7 |  | 5.7 | 2 |  | 62.5 | 25 | 37 |  |  | 3 | 830/1330 | 150 | 110 | 11/18 | 3 | 6 | 12 | 7 | 22 | 6
| PDIP-8(D) | No | Complementary | P | -35 | 20 | -6.1 |  | -5 | 2 |  | 62.5 | 40 | 60 |  |  | -3 | 690/1100 | 165 | 130 | 10/16 | 2 | 6 | 10 | 6 | 26 | 7
AP4511GM | SO-8(M) | No | Complementary | N | 35 | 20 | 7 |  | 5.7 | 2 |  | 62.5 | 25 | 37 |  |  | 3 | 830/1330 | 150 | 110 | 11/18 | 3 | 6 | 12 | 7 | 22 | 6
| SO-8(M) | No | Complementary | P | -35 | 20 | -6.1 |  | -5 | 2 |  | 62.5 | 40 | 60 |  |  | -3 | 690/1100 | 165 | 130 | 10/16 | 2 | 6 | 10 | 6 | 26 | 7
AP4511GH | TO-252-4(H) | No | Complementary Common-Drain | N | 35 | 20 | 15 |  | 9 | 10.4 | 12 | 110 | 30 | 40 |  |  | 3 | 830/1130 | 150 | 110 | 11/18 | 3 | 6 | 12 | 7 | 22 | 6
| TO-252-4(H) | No | Complementary Common-Drain | P | -35 | 20 | -12 |  | -7 | 10.4 | 12 | 110 | 48 | 70 |  |  | -3 | 690/1100 | 165 | 130 | 10/19 | 2 | 6 | 10 | 6 | 26 | 7
AP4511GED-HF | PDIP-8(D) | Yes | Complementary | N | 40 | 16 | 6 |  | 5 | 2 |  | 62.5 | 28 | 36 |  |  | 3 | 590/940 | 110 | 80 | 8.2/13 | 1.5 | 3.6 | 7 | 20 | 20 | 4
| PDIP-8(D) | Yes | Complementary | P | -40 | 16 | -5 |  | -4 | 2 |  | 62.5 | 42 | 60 |  |  | -2.5 | 770/1230 | 165 | 115 | 9/24 | 2 | 5 | 8.5 | 15 | 27 | 25
AP4513GD | PDIP-8(D) | No | Complementary | N | 35 | 20 | 5.8 |  | 4.7 | 2 |  | 62.5 | 36 | 60 |  |  | 3 | 470/750 | 90 | 60 | 6/10 | 2 | 3 | 8 | 7 | 16 | 3
| PDIP-8(D) | No | Complementary | P | -35 | 20 | -4.3 |  | -3.4 | 2 |  | 62.5 | 68 | 100 |  |  | -3 | 410/660 | 95 | 70 | 6/10 | 1 | 4 | 8 | 7 | 20 | 4
AP4513GM-HF | SO-8(M) | Yes | Complementary | N | 35 | 20 | 5.8 |  | 4.7 | 2 |  | 62.5 | 36 | 60 |  |  | 3 | 470/750 | 90 | 60 | 6/10 | 2 | 3 | 8 | 7 | 16 | 3
| SO-8(M) | Yes | Complementary | P | -35 | 20 | -4.3 |  | -3.4 | 2 |  | 62.5 | 68 | 100 |  |  | -3 | 410/660 | 95 | 70 | 6/10 | 1 | 4 | 8 | 7 | 20 | 4
AP4513GH | TO-252-4(H) | No | Complementary Common-Drain | N | 35 | 20 | 10 |  | 6 | 7.8 | 16 | 110 | 42 | 60 |  |  | 3 | 460/740 | 85 | 60 | 6/10 | 2 | 3 | 8 | 7 | 20 | 4
| TO-252-4(H) | No | Complementary Common-Drain | P | -35 | 20 | -8 |  | -5 | 7.8 | 16 | 110 | 75 | 105 |  |  | -3 | 400/640 | 90 | 60 | 6/10 | 1.2 | 3 | 7 | 7 | 16 | 3
AP4519GED | PDIP-8(D) | No | Complementary | N | 35 | 20 | 6.2 |  | 5 | 2 |  | 62.5 | 32 | 48 |  |  | 3 | 990/1580 | 90 | 65 | 10/16 | 3 | 5 | 13 | 6 | 25 | 3
| PDIP-8(D) | No | Complementary | P | -35 | 20 | -5 |  | -4 | 2 |  | 62.5 | 64 | 90 |  |  | -3 | 270/430 | 115 | 14 | 9/15 | 2 | 4 | 10 | 5 | 130 | 100
AP4521GEH | TO-252-4(H) | No | Complementary Common-Drain | N | 40 | 16 | 11.7 |  | 7.4 | 9 | 14 | 110 | 36 | 42 |  |  | 2.5 | 590/940 | 90 | 50 | 7.4/12 | 1.6 | 3.5 | 5.3 | 19.3 | 18 | 3
| TO-252-4(H) | No | Complementary Common-Drain | P | -40 | 20 | -8.7 |  | -5.5 | 9 | 14 | 110 | 72 | 92 |  |  | -2.5 | 450/720 | 80 | 60 | 7.3/12 | 1.3 | 3.6 | 6 | 17 | 21 | 5
AP4521GEM | SO-8(M) | No | Complementary(With ESD Diode) | N | 40 | 16 | 5.8 |  | 4.7 | 2 |  | 62.5 | 36 | 42 |  |  | 2.5 | 590/940 | 90 | 50 | 7.5/12 | 1.5 | 3.3 | 4.5 | 7 | 19 | 4.6
| SO-8(M) | No | Complementary | P | -40 | 20 | -4.2 |  | -3.3 | 2 |  | 62.5 | 72 | 92 |  |  | -2.5 | 450/720 | 80 | 60 | 7/12 | 1.3 | 3.5 | 6 | 8 | 24 | 7
AP4523GD | PDIP-8(D) | No | Complementary | N | 40 | 10 | 5.6 |  | 4.5 | 2 |  | 62.5 | 40 | 50 |  |  | 3 | 580/930 | 80 | 48 | 7/11 | 2 | 3 | 6 | 5 | 19 | 4
| PDIP-8(D) | No | Complementary | P | -40 | 20 | -5.1 |  | -4 | 2 |  | 62.5 | 52 | 80 |  |  | -3 | 960/1540 | 136 | 102 | 11/18 | 3 | 6 | 10 | 5 | 28 | 7
AP4523GH | TO-252-4(H) | No | Complementary Common-Drain | N | 40 | 10 | 13 |  | 8.1 | 7.8 | 12 | 110 | 45 | 60 |  |  | 3 | 600/900 | 85 | 60 | 8/13 | 2 | 4 | 6 | 18 | 18 | 3
| TO-252-4(H) | No | Complementary Common-Drain | P | -40 | 20 | -11 |  | -7 | 7.8 | 12 | 110 | 60 | 75 |  |  | -3 | 820/1310 | 140 | 110 | 12/19 | 2 | 6 | 8 | 14 | 27 | 15
AP4523GM | SO-8(M) | No | Complementary(With ESD Diode) | N | 40 | 10 | 6.8 |  | 5.4 | 2 |  | 62.5 | 30 | 40 |  |  | 3 | 620/990 | 88 | 64 | 9/14 | 2 | 4 | 7 | 6 | 22 | 3
| SO-8(M) | No | Complementary | P | -40 | 20 | -5.1 |  | -4.1 | 2 |  | 62.5 | 52 | 70 |  |  | -3 | 820/1310 | 140 | 110 | 12/19 | 2 | 6 | 10 | 6 | 30 | 9
AP4525GEH | TO-252-4(H) | No | Complementary Common-Drain | N | 40 | 16 | 15 |  | 12 | 10.4 | 12 | 110 | 28 | 32 |  |  | 3 | 580/930 | 100 | 70 | 9/14 | 1.5 | 4 | 7 | 20 | 20 | 4
| TO-252-4(H) | No | Complementary Common-Drain | P | -40 | 16 | -12 |  | -10 | 10.4 | 12 | 110 | 42 | 60 |  |  | -2.5 | 770/1230 | 165 | 115 | 9/24 | 2 | 5 | 8.5 | 15 | 27 | 25
AP4525GEM | SO-8(M) | No | Complementary(With ESD Diode) | N | 40 | 16 | 6 |  | 5 | 2 |  | 62.5 | 28 | 32 |  |  | 3 | 580/930 | 100 | 70 | 8/13 | 1.5 | 4 | 7 | 20 | 20 | 4
| SO-8(M) | No | Complementary(With ESD Diode) | P | -40 | 16 | -5 |  | -4 | 2 |  | 62.5 | 42 | 60 |  |  | -2.5 | 770/1230 | 165 | 115 | 9/24 | 2 | 5 | 8.5 | 15 | 27 | 25
AP4526AGH-HF | TO-252-4(H) | Yes | Complementary Common-Drain | N | 40 | 20 | 7.7 |  | 6.1 | 3.13 | 6 | 40 | 32 | 52 |  |  | 3 | 540/860 | 60 | 55 | 8/12.8 | 2 | 4.5 | 5 | 13.5 | 17.5 | 3.5
| TO-252-4(H) | Yes | Complementary Common-Drain | P | -40 | 20 | -6.7 |  | -5.4 | 3.13 | 6 | 40 | 42 | 60 |  |  | -3 | 1000/1600 | 120 | 105 | 13.5/21 | 2.5 | 7.5 | 8 | 14 | 24 | 8.5
AP4527GN3 | DFN(N3) | No | Complementary | N | 20 | 12 | 4.7 |  | 3.8 | 1.25 |  | 100 |  | 35 | 52 |  | 1.2 | 600/960 | 140 | 110 | 9.5/15 | 1.2 | 4 | 8 | 10 | 17 | 6
| DFN(N3) | No | Complementary | P | -20 | 12 | -3.3 |  | -2.7 | 1.25 |  | 100 |  | 65 | 100 |  | -1.2 | 740/1180 | 170 | 130 | 10.7/17 | 1.8 | 4.7 | 9 | 8 | 32 | 10
AP4528GH | TO-252-4(H) | No | Complementary Common-Drain | N | 40 | 20 | 7.4 |  | 6.1 | 3.125 | 10 | 40 | 32 | 45 |  |  | 3 | 450/720 | 70 | 50 | 6.7/14 | 1.3 | 3.4 | 4.5 | 15 | 16 | 2.8
| TO-252-4(H) | No | Complementary Common-Drain | P | -40 | 20 | -6.1 |  | -4.9 | 3.125 | 10 | 40 | 52 | 90 |  |  | -3 | 530/850 | 110 | 75 | 8/13 | 1.7 | 4.7 | 8.6 | 14 | 23 | 10
AP4528GM | SO-8(M) | No | Complementary | N | 40 | 20 | 5.8 |  | 4.6 | 2 |  | 62.5 | 36 | 52 |  |  | 3 | 380/610 | 70 | 55 | 7/12 | 1.2 | 3.4 | 4 | 9 | 18 | 4
| SO-8(M) | No | Complementary | P | -40 | 20 | -4.5 |  | -3.6 | 2 |  | 62.5 | 60 | 98 |  |  | -3 | 530/850 | 110 | 75 | 8/14 | 2 | 4.7 | 9.5 | 6.4 | 24 | 8.5
AP4530GH | TO-252-4(H) | No | Complementary Common-Drain | N | 40 | 20 | 7.4 |  | 6.1 | 3.125 | 10 | 40 | 32 | 45 |  |  | 3 | 450/720 | 70 | 50 | 6.7/14 | 1.3 | 3.4 | 4.5 | 15 | 16 | 2.8
| TO-252-4(H) | No | Complementary Common-Drain | P | -40 | 20 | -5.5 |  | -4.4 | 3.125 | 10 | 40 | 64 | 95 |  |  | -3 | 605/970 | 75 | 65 | 8/13 | 1.6 | 4.5 | 8 | 14 | 23 | 8
AP4530GM | SO-8(M) | No | Complementary | N | 40 | 20 | 5.7 |  | 4.5 | 2 |  | 62.5 | 36 | 50 |  |  | 3 | 380/610 | 70 | 55 | 7/12 | 1.2 | 3.4 | 4 | 9 | 18 | 4
| SO-8(M) | No | Complementary | P | -40 | 20 | -4.2 |  | -3.4 | 2 |  | 62.5 | 68 | 100 |  |  | -3 | 605/970 | 75 | 65 | 8/13 | 1.6 | 4.3 | 6 | 6 | 24 | 7
AP4531GH | TO-252-4(H) | No | Complementary Common-Drain | N | 40 | 20 | 7.4 |  | 6.1 | 3.125 | 12 | 40 | 32 | 45 |  |  | 3 | 450/720 | 70 | 50 | 6.7/14 | 1.3 | 3.4 | 4.5 | 15 | 16 | 2.8
| TO-252-4(H) | No | Complementary Common-Drain | P | -40 | 20 | -4.7 |  | -3.7 | 3.125 | 12 | 40 | 90 | 130 |  |  | -3 | 480/770 | 60 | 50 | 6.4/10 | 1.4 | 3.5 | 6.5 | 13.5 | 20 | 5
AP4531GM | SO-8(M) | No | Complementary | N | 40 | 20 | 5.8 |  | 4.6 | 2 |  | 62.5 | 36 | 52 |  |  | 3 | 380/610 | 70 | 55 | 7/12 | 1.2 | 3.4 | 4 | 9 | 18 | 4
| SO-8(M) | No | Complementary | P | -40 | 20 | -3.6 |  | -3 | 2 |  | 62.5 | 90 | 135 |  |  | -3 | 480/770 | 60 | 50 | 6.3/10 | 1.4 | 3.5 | 6.5 | 13.5 | 20 | 5
AP4532GM | SO-8(M) | No | Complementary | N | 30 | 20 | 5 |  | 4 | 2 |  | 62.5 | 50 | 70 |  |  | 3 | 240 | 145 | 55 | 10.2 | 1.2 | 3.4 | 6 | 9 | 15 | 5.5
| SO-8(M) | No | Complementary | P | -30 | 20 | -4 |  | -3.2 | 2 |  | 62.5 | 70 | 90 |  |  | -3 | 760 | 345 | 90 | 18.3 | 3.6 | 1.5 | 8 | 9 | 21 | 10
AP4533GEM-HF | SO-8(M) | Yes | Complementary | N | 30 | 20 | 8.4 |  | 6.7 | 2 |  | 62.5 | 18 | 36 |  |  | 3 | 540/860 | 150 | 90 | 6.5/10.5 | 2.5 | 3.3 | 8 | 6 | 17 | 6
| SO-8(M) | Yes | Complementary | P | -30 | 20 | -6 |  | -4.8 | 2 |  | 62.5 | 36 | 65 |  |  | -3 | 500/800 | 180 | 135 | 9/14.5 | 2.5 | 5.5 | 8 | 9.5 | 20 | 20
AP4533GEH-HF | TO-252-4(H) | Yes | Complementary Common-Drain | N | 30 | 20 | 10.5 |  | 8.4 | 3.13 | 6 | 40 | 18 | 36 |  |  | 3 | 540/860 | 150 | 90 | 6.5/10.5 | 2.5 | 3.3 | 8 | 6 | 17 | 6
| TO-252-4(H) | Yes | Complementary Common-Drain | P | -30 | 20 | -7.5 |  | -6 | 3.13 | 6 | 40 | 36 | 65 |  |  | -3 | 500/800 | 180 | 135 | 9/14.5 | 2.5 | 5.5 | 8 | 9.5 | 20 | 20
AP4537GYT-HF | PMPAK(YT) | Yes | Complementary Common-Drain | N | 30 | 20 | 7.3 |  | 5.8 | 2.5 | 10 | 50 | 30 | 48 |  |  | 3 | 250/400 | 55 | 50 | 4.5/7.2 | 1 | 2.5 | 8 | 9 | 16 | 3
| PMPAK(YT) | Yes | Complementary Common-Drain | P | -30 | 20 | -5.3 |  | -4.2 | 2.5 | 10 | 50 | 60 | 80 |  |  | -3 | 570/910 | 80 | 75 | 7/11.2 | 1.5 | 3.5 | 10 | 11 | 22 | 9
AP4543GEM-HF | SO-8(M) | Yes | Complementary | N | 40 | 20 | 7 |  | 5.5 | 3.13 |  | 62.5 | 25 | 38 |  |  | 3 | 605/970 | 115 | 75 | 7.5/12 | 2 | 3.7 | 6 | 6.5 | 19 | 6.5
| SO-8(M) | Yes | Complementary | P | -40 | 20 | -5.5 |  | -4.4 | 2 |  | 62.5 | 40 | 65 |  |  | -3 | 690/1100 | 160 | 135 | 11.5/18.5 | 2 | 7 | 10 | 2 | 25 | 30
AP4543GEH-HF | TO-252-4(H) | Yes | Complementary Common-Drain | N | 40 | 20 | 8.7 |  | 7 | 3.13 | 6 | 40 | 24 | 36 |  |  | 3 | 600/960 | 110 | 75 | 8/13 | 1.7 | 4.4 | 6 | 16 | 17 | 4
| TO-252-4(H) | Yes | Complementary Common-Drain | P | -40 | 20 | -7 |  | -5.6 | 3.13 | 6 | 40 | 40 | 65 |  |  | -3 | 670/1070 | 160 | 135 | 13/21 | 2 | 8.5 | 8 | 15 | 26 | 34
AP4563AGH-HF | TO-252-4(H) | Yes | Complementary Common-Drain | N | 40 | 20 | 9.6 |  | 7.7 | 3.13 | 6 | 40 | 20 | 30 |  |  | 3 | 960/1540 | 105 | 90 | 13.5/21.6 | 3 | 8 | 7 | 18 | 22 | 6
| TO-252-4(H) | Yes | Complementary Common-Drain | P | -40 | 20 | -7.3 |  | -5.8 | 3.13 | 6 | 40 | 36 | 60 |  |  | -3 | 1360/2180 | 155 | 140 | 17.5/28 | 3.5 | 10 | 8.5 | 17.5 | 39 | 44
AP4563GH | TO-252-4(H) | No | Complementary Common-Drain | N | 40 | 20 | 30 |  | 19 | 39 | 3.2 | 110 | 30 | 40 |  |  | 3 | 1100/1760 | 170 | 95 | 10/16 | 4 | 5 | 10 | 5 | 23 | 7
| TO-252-4(H) | No | Complementary Common-Drain | P | -40 | 20 | -27 |  | -17 | 41.7 | 3 | 110 | 36 | 48 |  |  | -3 | 1570/2500 | 250 | 200 | 18/30 | 4 | 11 | 12 | 6 | 68 | 36
AP4563GM | SO-8(M) | No | Complementary | N | 40 | 20 | 6.7 |  | 5.3 | 2 |  | 62.5 | 30 | 40 |  |  | 3 | 1100/1760 | 165 | 90 | 10/16 | 4 | 5 | 10 | 5 | 23 | 7
| SO-8(M) | No | Complementary | P | -40 | 20 | -6 |  | -4.8 | 2 |  | 62.5 | 36 | 48 |  |  | -3 | 1530/2500 | 250 | 200 | 20/32 | 4 | 11 | 12 | 6 | 68 | 36
AP4569GD | PDIP-8(D) | No | Complementary | N | 40 | 20 | 4.8 |  | 3.9 | 2 |  | 62.5 | 52 | 75 |  |  | 3 | 490/780 | 70 | 50 | 6/10 | 2 | 3 | 7 | 5 | 16 | 3
| PDIP-8(D) | No | Complementary | P | -40 | 20 | -3.8 |  | -3 | 2 |  | 62.5 | 90 | 130 |  |  | -3 | 490/780 | 80 | 65 | 7/12 | 1.6 | 4 | 9 | 5 | 24 | 5
AP4569GH | TO-252-4(H) | No | Complementary Common-Drain | N | 40 | 20 | 10.5 |  | 6.6 | 8 | 16 | 110 | 42 | 60 |  |  | 2.5 | 330/530 | 70 | 55 | 6/10 | 1.2 | 3.2 | 3.7 | 8.8 | 17.6 | 3.6
| TO-252-4(H) | No | Complementary Common-Drain | P | -40 | 20 | -8 |  | -5 | 8 | 16 | 110 | 75 | 100 |  |  | -2.5 | 460/740 | 80 | 60 | 7.3/12 | 1.3 | 3.6 | 6.3 | 7.6 | 24 | 6.8
AP4569GM | SO-8(M) | No | Complementary | N | 40 | 20 | 5.8 |  | 4.6 | 2 |  | 62.5 | 36 | 60 |  |  | 3 | 380/610 | 70 | 55 | 7/12 | 1.2 | 3.4 | 4 | 9 | 18 | 4
| SO-8(M) | No | Complementary | P | -40 | 20 | -4.2 |  | -3.4 | 2 |  | 62.5 | 68 | 100 |  |  | -3 | 440/700 | 80 | 60 | 7/12 | 1.3 | 3.5 | 6 | 8 | 24 | 7
AP4575GM-HF | SO-8(M) | Yes | Complementary | N | 60 | 20 | 6 |  | 4.7 | 2 |  | 62.5 | 36 | 42 |  |  | 3 | 1670/2670 | 160 | 117 | 18/29 | 5 | 10 | 10 | 6 | 32 | 10
| SO-8(M) | Yes | Complementary | P | -60 | 20 | -4.2 |  | -3.3 | 2 |  | 62.5 | 72 | 88 |  |  | -3 | 1780/2850 | 157 | 130 | 21/34 | 5 | 9 | 12 | 6 | 82 | 36
AP4578GD | PDIP-8(D) | No | Complementary | N | 60 | 20 | 4.5 |  | 3.6 | 2 |  | 62.5 | 64 | 80 |  |  | 3 | 730/1170 | 80 | 60 | 9/17 | 3 | 4 | 9 | 5 | 22 | 7
| PDIP-8(D) | No | Complementary | P | -60 | 20 | -3 |  | -2.4 | 2 |  | 62.5 | 125 | 150 |  |  | -3 | 905/1450 | 90 | 75 | 12/20 | 2 | 6 | 10 | 6 | 33 | 6
AP4578GH | TO-252-4(H) | No | Complementary Common-Drain | N | 60 | 25 | 9 |  | 6 | 8.9 | 14 | 110 | 72 | 90 |  |  | 3 | 750/1200 | 80 | 60 | 9/15 | 2 | 5 | 7 | 5 | 21 | 5
| TO-252-4(H) | No | Complementary Common-Drain | P | -60 | 25 | -6 |  | -4 | 8.9 | 14 | 110 | 125 | 150 |  |  | -3 | 1030/1650 | 90 | 75 | 13/21 | 3 | 6 | 11 | 5 | 35 | 7
AP4578GM | SO-8(M) | No | Complementary | N | 60 | 20 | 4.5 |  | 3.6 | 2 |  | 62.5 | 64 | 80 |  |  | 3 | 730/1170 | 80 | 60 | 9/17 | 3 | 4 | 9 | 5 | 22 | 7
| SO-8(M) | No | Complementary | P | -60 | 20 | -3 |  | -2.4 | 2 |  | 62.5 | 125 | 150 |  |  | -3 | 905/1450 | 90 | 75 | 12/20 | 2 | 6 | 10 | 6 | 33 | 6
AP4800AGM-HF | SO-8(M) | Yes | Single | N | 30 | 25 | 9.6 |  | 7.7 | 2.5 |  | 50 | 18 | 28 |  |  | 3 | 710/1350 | 155 | 145 | 11.4/18 | 2 | 6.4 | 7 | 7 | 22 | 7
AP4800BGM-HF | SO-8(M) | Yes | Single | N | 30 | 20 | 9.6 |  | 7.7 | 2.5 |  | 50 | 18 | 35 |  |  | 3 | 700/1120 | 150 | 115 | 9.5/15.2 | 2.5 | 5.5 | 8 | 6 | 21 | 5
AP4800CGM-HF | SO-8(M) | Yes | Single | N | 30 | 20 | 10.4 |  | 8.4 | 2.5 |  | 50 | 14 | 22 |  |  | 3 | 450/720 | 120 | 95 | 7.5/12 | 1.8 | 5 | 7 | 7 | 17 | 5
AP4800DGM-HF | SO-8(M) | Yes | Single | N | 30 | 20 | 9 |  | 8 | 2 |  | 62.5 | 18 | 30 |  |  | 3 | 510/820 | 110 | 90 | 6.5/10.4 | 2 | 3.5 | 7 | 6 | 17 | 4
AP4800GYT-HF | PMPAK(YT) | Yes | Single | N | 30 | 25 | 13 |  | 10.4 | 3.57 | 4.5 | 35 | 13 | 26 |  |  | 3 | 700/1120 | 150 | 115 | 9.5/15 | 2.5 | 5.5 | 9 | 6 | 23 | 8
AP4810GSM | SO-8(M) | No | Single | N | 30 | 20 | 11 |  | 9.3 | 2.5 | 60 | 50 | 13.5 | 20 |  |  | 3 | 1010/1200 | 200 | 170 | 14/22.5 | 3.2 | 8.4 | 9 | 6 | 27 | 8
AP4813GSM-HF | SO-8(M) | Yes | Single(With Schottky Diode) | N | 30 | 20 | 13 |  | 10.6 | 2.5 | 60 | 50 | 9 | 15 |  |  | 3 | 730/1170 | 205 | 150 | 11.5/18 | 2.5 | 7 | 9 | 7 | 23 | 8
AP4816SM | SO-8(M) | No | Dual(CH1) | N | 30 | 20 | 6.7 |  | 5.3 | 1.4 |  | 90 | 22 | 30 |  |  | 3 | 780/1250 | 180 | 140 | 11/18 | 3 | 7 | 9 | 7 | 22 | 7
| SO-8(M) | No | Dual(CH2 With Schottky Diode) | N | 30 | 20 | 11.5 |  | 9.2 | 2.4 |  | 53 | 13 | 18.5 |  |  | 3 | 1450/2320 | 320 | 230 | 20/30 | 5 | 12 | 12 | 8 | 31 | 12
AP4820GYT-HF | PMPAK(YT) | Yes | Single | N | 30 | 20 | 15 |  | 12 | 3.57 | 4 | 35 | 9 | 14 |  |  | 3 | 850/1360 | 270 | 170 | 11/19 | 2.5 | 6 | 10 | 7 | 26 | 9.5
AP4835GM | SO-8(M) | No | Single | P | -30 | 25 | -9.2 |  | -7.4 | 2.5 |  | 50 | 20 | 35 |  |  | -3 | 1170/1870 | 195 | 190 | 15/24 | 2.8 | 8 | 8 | 6.6 | 44 | 34
AP4835GMT-HF | PMPAK(MT) | Yes | Single | P | -30 | 25 | -32 |  | -10 | 31.3 | 4 | 25 | 21 | 36 |  |  | -3 | 1175/1880 | 195 | 190 | 14/22.4 | 3 | 8.5 | 8 | 7.5 | 38 | 28
AP4880BGM-HF | SO-8(M) | Yes | Single | N | 30 | 20 | 13 |  | 10 | 2.5 |  | 50 | 9 | 15 |  |  | 3 | 600 | 200 | 115 | 8.4 | 1.8 | 5 | 8 | 5 | 19 | 11
AP4920GM-HF | SO-8(M) | Yes | Dual | N | 25 | 20 | 7 |  | 5.7 | 2 |  | 62.5 | 25 | 35 |  |  | 3 | 395 | 260 | 105 | 10.5 | 1.9 | 7.5 | 8 | 9.5 | 25 | 13.5
AP4924GM | SO-8(M) | No | Dual | N | 20 | 12 | 6 |  | 4.8 | 2 |  | 62.5 |  | 35 | 50 |  | 1.2 | 300 | 255 | 115 | 9 | 1.8 | 4.2 | 6.5 | 14 | 20 | 15
AP4936GM | SO-8(M) | No | Dual | N | 25 | 20 | 5.8 |  | 4.6 | 2 |  | 62.5 | 37 | 60 |  |  | 3 | 218 | 155 | 63 | 6.9 | 1.2 | 4.5 | 6 | 17.5 | 14.5 | 5.5
AP4951GM | SO-8(M) | No | Dual | P | -60 | 20 | -3.4 |  | -2.7 | 2 |  | 62.5 | 96 | 120 |  |  | -3 | 1320 | 125 | 95 | 29.5 | 3 | 7 | 11 | 5 | 39 | 10.5
AP4953GM | SO-8(M) | No | Dual | P | -30 | 20 | -5 |  | -4 | 2 |  | 62.5 | 53 | 90 |  |  | -3 | 595/952 | 80 | 75 | 8/15 | 1.7 | 4.5 | 6.7 | 10 | 21 | 10
AP4955GM | SO-8(M) | No | Dual | P | -20 | 12 | -5.6 |  | -4.5 | 2 |  | 62.5 |  | 45 | 65 |  | -1.2 | 1400/2240 | 270 | 230 | 19/30 | 3 | 6 | 9 | 10 | 52 | 24
AP4957AGM | SO-8(M) | No | Dual | P | -30 | 20 | -7.4 |  | -5.9 | 2 |  | 62.5 | 26 | 36 |  |  | -3 | 1215/1950 | 190 | 185 | 16/26 | 2.8 | 9.3 | 9 | 6.5 | 40 | 26
AP4959GM | SO-8(M) | No | Dual | P | -16 | 8 | -4.7 |  | -3.8 | 2 |  | 62.5 |  | 65 | 75 | 100 | -1 | 920/1780 | 175 | 150 | 13/20 | 2 | 4 | 11 | 19 | 38 | 22
AP4961GM | SO-8(M) | No | Dual | P | -20 | 10 | -7 |  | -5.5 | 2 |  | 62.5 |  | 28 | 36 |  | -1 | 2250/3600 | 225 | 195 | 27/43 | 3 | 10 | 13 | 18 | 72 | 52
AP4961GM | SO-8(M) | No | Dual | P | -30 | 20 | -6 |  | -4.8 | 2 |  | 62.5 |  | 36 | 65 |  | -3 | 500/800 | 180 | 135 | 9/14.5 | 2.5 | 5.5 | 8 | 9.5 | 20 | 20
AP50T10GM-HF | SO-8(M) | Yes | Single | N | 100 | 20 | 6.5 |  | 5.2 | 2.5 |  | 50 | 28 | 45 |  |  | 3 | 1900/2940 | 240 | 160 | 40/64 | 6 | 13 | 10 | 8 | 36 | 19
AP50T10GP-HF | TO-220(P) | Yes | Single | N | 100 | 20 | 38 |  | 24 | 89.2 | 1.4 | 62 | 28 | 45 |  |  | 3 | 1840/2940 | 190 | 130 | 42/67 | 7 | 18 | 10 | 30 | 27 | 8
AP50T10GH-HF | TO-252(H) | Yes | Single | N | 100 | 20 | 38 |  | 24 | 89.2 | 1.4 | 62.5 | 28 | 45 |  |  | 3 | 1840/2940 | 190 | 130 | 42/67 | 7 | 18 | 10 | 30 | 27 | 8
AP5321GM-HF | SO-8(M) | Yes | Dual | N | 100 | 20 | 2.5 |  | 2 | 2 |  | 62.5 | 150 |  |  |  | 3 | 420/672 | 60 | 40 | 10/16 | 2 | 4 | 6.5 | 7 | 14 | 3.5
AP5521GH-HF | TO-252-4(H) | Yes | Complementary Common-Drain | N | 100 | 20 | 3.1 |  | 2.5 | 3.13 | 6 | 40 | 150 | 250 |  |  | 3 | 420/672 | 60 | 40 | 10/16 | 2 | 4 | 6.5 | 7 | 14 | 3.5
| TO-252-4(H) | Yes | Complementary Common-Drain | P | -100 | 20 | -3.2 |  | -2.5 | 3.13 | 6 | 40 | 155 | 250 |  |  | -3 | 1400/2240 | 110 | 70 | 29/46 | 3 | 9 | 9 | 6 | 49 | 22
AP5521GM-HF | SO-8(M) | Yes | Complementary | N | 100 | 20 | 2.5 |  | 2 | 2 |  | 62.5 | 150 | 250 |  |  | 3 | 420/670 | 70 | 50 | 6/10 | 1.5 | 3 | 4.5 | 6.5 | 16 | 5.5
| SO-8(M) | Yes | Complementary | P | -100 | 20 | -2.5 |  | -2 | 2 |  | 62.5 | 160 | 250 |  |  | -3 | 1400/2240 | 135 | 90 | 14/22.5 | 4 | 7 | 10 | 5 | 50 | 21
AP55T10GH-HF | TO-252(H) | Yes | Single | N | 100 | 20 | 56 |  | 40 | 125 | 1.2 | 62.5 | 16.5 |  |  |  | 5 | 3300/5280 | 320 | 190 | 63/100 | 23 | 30 | 20 | 35 | 30 | 15
AP55T10GP-HF | TO-220(P) | Yes | Single | N | 100 | 20 | 56 |  | 40 | 125 | 1.2 | 62 | 16.5 |  |  |  | 5 | 3300/5280 | 320 | 190 | 63/100 | 23 | 30 | 20 | 35 | 30 | 15
AP60T03GI | TO-220CFM(I) | No | Single | N | 30 | 20 | 45 |  | 32 | 37.5 | 4 | 65 | 12 | 25 |  |  | 3 | 1135/1820 | 200 | 135 | 12/20 | 4 | 7 | 9 | 58 | 18 | 6
AP60T03GH | TO-252(H) | No | Single | N | 30 | 20 | 45 |  | 32 | 44 | 3.4 | 110 | 12 | 25 |  |  | 3 | 1135/1820 | 200 | 135 | 12/20 | 4 | 7 | 9 | 58 | 18 | 6
AP60T03GJ | TO-251(J) | No | Single | N | 30 | 20 | 45 |  | 32 | 44 | 3.4 | 110 | 12 | 25 |  |  | 3 | 1135/1820 | 200 | 135 | 12/20 | 4 | 7 | 9 | 58 | 18 | 6
AP60T03GP | TO-220(P) | No | Single | N | 30 | 20 | 45 |  | 32 | 44 | 3.4 | 62 | 12 | 25 |  |  | 3 | 1135/1816 | 200 | 135 | 11.6 | 3.9 | 7 | 8.8 | 57.5 | 18.5 | 6.4
AP60T03GS | TO-263(S) | No | Single | N | 30 | 20 | 45 |  | 32 | 44 | 3.4 | 62 | 12 | 25 |  |  | 3 | 1135/1816 | 200 | 135 | 11.6 | 3.9 | 7 | 8.8 | 57.5 | 18.5 | 6.4
AP60T10GP | TO-220(P) | No | Single | N | 100 | 20 | 67 |  | 42 | 167 | 0.75 | 62 | 18 |  |  |  | 5 | 2800/4500 | 400 | 155 | 55/90 | 15 | 24 | 16 | 68 | 29 | 42
AP60T10GS | TO-263(S) | No | Single | N | 100 | 20 | 67 |  | 42 | 167 | 0.75 | 62 | 18 |  |  |  | 5 | 2800/4500 | 400 | 155 | 55/90 | 15 | 24 | 16 | 68 | 29 | 42
AP60T10GI-HF | TO-220CFM(I) | Yes | Single | N | 100 | 20 | 34 |  | 22 | 44.6 | 2.8 | 65 | 18 |  |  |  | 5 | 2700/4320 | 400 | 180 | 59/94 | 13 | 26 | 13.5 | 41 | 30 | 11
AP62T03GH | TO-252(H) | No | Single | N | 30 | 20 | 54 |  | 38 | 47 | 3.2 | 110 | 12 | 18 |  |  | 3 | 750/1200 | 190 | 144 | 11.5/18 | 2 | 6.8 | 6 | 56 | 21.6 | 7
AP62T03GJ | TO-251(J) | No | Single | N | 30 | 20 | 54 |  | 38 | 47 | 3.2 | 110 | 12 | 18 |  |  | 3 | 750/1200 | 190 | 144 | 11.5/18 | 2 | 6.8 | 6 | 56 | 21.6 | 7
AP630P | TO-220(P) | No | Single | N | 200 | 30 | 9 |  | 5.7 | 74 | 1.7 | 62 | 400 |  |  |  | 4 | 515 | 90 | 40 | 25 | 3.6 | 14 | 8 | 26 | 34 | 22
AP6618GM-HF | SO-8(M) | Yes | Single | N | 30 | 20 | 7 |  | 5.8 | 2.5 |  | 50 | 30 | 50 |  |  | 3 | 645/800 | 150 | 95 | 8.4/13 | 2.1 | 4.7 | 6 | 5.2 | 18.8 | 4.4
AP6677GH | TO-252(H) | No | Single | P | -40 | 20 | -60 |  | -38 | 69 | 1.8 | 62.5 | 12.3 | 18 |  |  | -3 | 3160/5050 | 560 | 380 | 44/70 | 6 | 28 | 11 | 60 | 60 | 120
AP6679BGM-HF | SO-8(M) | Yes | Single | P | -30 | 20 | -13.5 |  | -10.8 | 2.5 |  | 50 | 9 | 15 |  |  | -3 | 3400/5440 | 520 | 455 | 44/70 | 7 | 28 | 13 | 11 | 64 | 42
AP6679GH-HF | TO-252(H) | Yes | Single | P | -30 | 25 | -75 |  | -50 | 89 | 1.4 | 110 | 9 | 15 |  |  | -3 | 2870/4590 | 960 | 740 | 42/67 | 6 | 25 | 11 | 35 | 58 | 78
AP6679BGH-HF | TO-252(H) | Yes | Single | P | -30 | 20 | -63 |  | -40 | 54.3 | 2.3 | 110 | 9 | 15 |  |  | -3 | 3500/5600 | 520 | 495 | 44/70 | 6.5 | 28.5 | 11 | 67 | 37 | 22
AP6679BGJ-HF | TO-251(J) | Yes | Single | P | -30 | 20 | -63 |  | -40 | 54.3 | 2.3 | 110 | 9 | 15 |  |  | -3 | 3500/5600 | 520 | 495 | 44/70 | 6.5 | 28.5 | 11 | 67 | 37 | 22
AP6679GI-HF | TO-220CFM(I) | Yes | Single | P | -30 | 25 | -48 |  | -30 | 31.3 | 4 | 65 | 9 | 15 |  |  | -3 | 3100 | 930 | 690 | 40 | 8 | 28 | 15 | 75 | 50 | 90
AP6679GJ-HF | TO-251(J) | Yes | Single | P | -30 | 25 | -75 |  | -50 | 89 | 1.4 | 110 | 9 | 15 |  |  | -3 | 2870/4590 | 960 | 740 | 42/67 | 6 | 25 | 11 | 35 | 58 | 78
AP6679GM-HF | SO-8(M) | Yes | Single | P | -30 | 25 | -14 |  | -8.9 | 2.5 |  | 50 | 9 | 13 |  |  | -3 | 2860/4580 | 950 | 640 | 37/60 | 3 | 25 | 13 | 11 | 58 | 43
AP6679GP | TO-220(P) | No | Single | P | -30 | 25 | -75 |  | -50 | 89 | 1.4 | 62 | 9 | 15 |  |  | -3 | 2870/4590 | 960 | 740 | 42/67 | 6 | 25 | 11 | 35 | 58 | 78
AP6679BGP-HF | TO-220(P) | Yes | Single | P | -30 | 20 | -63 |  | -40 | 54.3 | 2.3 | 62 | 9 | 15 |  |  | -3 | 3500/5600 | 520 | 495 | 44/70 | 6.5 | 28.5 | 11 | 67 | 37 | 22
AP6679GR | TO-262(R) | No | Single | P | -30 | 25 | -75 |  | -51 | 89 | 1.4 | 62 | 9 | 15 |  |  | -3 | 2870/4590 | 960 | 740 | 42/67 | 6 | 25 | 11 | 35 | 58 | 78
AP6679GS | TO-263(S) | No | Single | P | -30 | 25 | -75 |  | -50 | 89 | 1.4 | 62 | 9 | 15 |  |  | -3 | 2870/4590 | 960 | 740 | 42/67 | 6 | 25 | 11 | 35 | 58 | 78
AP6680AGM-HF | SO-8(M) | Yes | Single | N | 30 | 20 | 12 |  | 9.8 | 2.5 |  | 50 | 11 | 16.5 |  |  | 2.5 | 790/1600 | 220 | 145 | 11/18 | 2 | 5.4 | 8 | 6 | 24 | 8
AP6680BGM-HF | SO-8(M) | Yes | Single | N | 30 | 20 | 13.3 |  | 10.6 | 2.5 |  | 50 | 9 | 15 |  |  | 3 | 645/1030 | 165 | 145 | 11.5/18.4 | 2 | 7 | 8 | 7 | 22 | 8
AP6900GH-HF | SDPAK | Yes | Dual(CH1) | N | 30 | 20 | 72 | 18 | 14 | 3 | 2.5 | 42 | 6.2 | 12.5 |  |  | 3 | 945/1510 | 295 | 110 | 10/16 | 2.5 | 5.5 | 7 | 60 | 18 | 5
| SDPAK | Yes | Dual(CH2) | N | 30 | 20 | 45 | 14.1 | 11.2 | 3 | 4 | 42 | 10 | 22 |  |  | 3 | 505/810 | 180 | 70 | 5.7/9.2 | 1.4 | 3.2 | 6 | 56 | 14 | 3.5
AP6900GSM | SO-8(M) | No | Dual(CH1) | N | 30 | 20 | 5.7 |  | 4.6 | 1.4 |  | 90 | 30 | 37 |  |  | 3 | 610/970 | 160 | 120 | 9/15 | 2 | 6 | 8 | 7 | 19 | 6
| SO-8(M) | No | Dual(CH2 With Schottky Diode) | N | 30 | 20 | 9.8 |  | 7.8 | 2.2 |  | 55 | 22 | 29 |  |  | 3 | 1170/1860 | 205 | 142 | 25/40 | 4 | 7 | 10 | 6 | 26 | 12
AP6901GH-HF | SDPAK | Yes | Dual(CH1) | N | 30 | 20 | 72 | 18 | 14 | 3 | 2.5 | 42 | 6.2 | 12.5 |  |  | 3 | 945/1510 | 295 | 110 | 10/16 | 2.5 | 5.5 | 7 | 60 | 18 | 5
| SDPAK | Yes | Dual(CH2) | N | 30 | 20 | 72 | 18 | 14 | 3 | 2.5 | 42 | 6.2 | 12.5 |  |  | 3 | 945/1510 | 295 | 110 | 10/16 | 2.5 | 5.5 | 7 | 60 | 18 | 5
AP6901GSM | SO-8(M) | No | Dual(CH1) | N | 30 | 20 | 7.1 |  | 5.7 | 1.4 |  | 90 | 16.5 | 24 |  |  | 3 | 375/600 | 120 | 45 | 3.7/6 | 1.5 | 1.5 | 5.5 | 6 | 14.5 | 6
| SO-8(M) | No | Dual(CH2 With Schottky Diode) | N | 30 | 20 | 9.2 |  | 7.4 | 2.2 |  | 55 | 16 | 24 |  |  | 3 | 375/600 | 120 | 45 | 3.7/6 | 1.5 | 1.5 | 5.5 | 6 | 14.5 | 6
AP6901GSM-HF | SO-8(M) | No | Dual(CH1) | N | 30 | 20 | 7.1 |  | 5.7 | 1.4 |  | 90 | 16.5 | 24 |  |  | 3 | 375/600 | 120 | 45 | 3.7/6 | 1.5 | 1.5 | 5.5 | 6 | 14.5 | 6
| SO-8(M) | Yes | Dual(CH2 With Schottky Diode) | N | 30 | 20 | 9.2 |  | 7.4 | 2.2 |  | 55 | 16 | 24 |  |  | 3 | 375/600 | 120 | 45 | 3.7/6 | 1.5 | 1.5 | 5.5 | 6 | 14.5 | 6
AP6902GH-HF | SDPAK | Yes | Dual(CH1) | N | 30 | 20 | 42 | 13 | 10.3 | 3 | 4 | 42 | 10 | 22 |  |  | 3 | 620/1000 | 200 | 115 | 10/16 | 2 | 6.5 | 7.5 | 44 | 18 | 7
| SDPAK | Yes | Dual(CH2) | N | 30 | 20 | 42 | 13 | 10.3 | 3 | 4 | 42 | 10 | 22 |  |  | 3 | 620/1000 | 200 | 115 | 10/16 | 2 | 6.5 | 7.5 | 44 | 18 | 7
AP6903GH-HF | SDPAK | Yes | Dual(CH1) | N | 30 | 20 | 32 | 12.1 | 9.7 | 3 | 6 | 42 | 12.5 | 24 |  |  | 3 | 410/660 | 130 | 75 | 6.6/10.6 | 1.5 | 4 | 6 | 31 | 15 | 5
| SDPAK | Yes | Dual(CH2) | N | 30 | 20 | 32 | 12.1 | 9.7 | 3 | 6 | 42 | 12.5 | 24 |  |  | 3 | 410/660 | 130 | 75 | 6.6/10.6 | 1.5 | 4 | 6 | 31 | 15 | 5
AP6904GH-HF | SDPAK | Yes | Dual(CH1) | N | 30 | 20 | 22 | 10.6 | 8.5 | 3 | 10 | 42 | 18 | 38 |  |  | 3 | 445/710 | 110 | 95 | 8.7/14 | 2 | 6 | 6 | 24 | 15 | 6
| SDPAK | Yes | Dual(CH2) | N | 30 | 20 | 22 | 10.6 | 8.5 | 3 | 10 | 42 | 18 | 38 |  |  | 3 | 445/710 | 110 | 95 | 8.7/14 | 2 | 6 | 6 | 24 | 15 | 6
AP6905GH-HF | SDPAK | Yes | Dual(CH1) | N | 40 | 20 | 37 | 11.5 | 9.2 | 3 | 4 | 42 | 13 | 22 |  |  | 3 | 640/1020 | 140 | 80 | 9.5/15 | 2 | 6 | 7 | 21 | 18 | 5.5
| SDPAK | Yes | Dual(CH2) | N | 40 | 20 | 37 | 11.5 | 9.2 | 3 | 4 | 42 | 13 | 22 |  |  | 3 | 640/1020 | 140 | 80 | 9.5/15 | 2 | 6 | 7 | 21 | 18 | 5.5
AP6906AGH-HF | SDPAK | Yes | Dual(CH1) | N | 60 | 20 | 18.5 | 7 | 5.5 | 3 | 6 | 42 | 32 | 48 |  |  | 3 | 980/1570 | 75 | 65 | 12.5/20 | 3.5 | 7.5 | 7 | 13 | 23 | 4.5
| SDPAK | Yes | Dual(CH2) | N | 60 | 20 | 18.5 | 7 | 5.5 | 3 | 6 | 42 | 32 | 48 |  |  | 3 | 980/1570 | 75 | 65 | 12.5/20 | 3.5 | 7.5 | 7 | 13 | 23 | 4.5
AP6906GH-HF | SDPAK | Yes | Dual(CH1) | N | 60 | 20 | 16.4 | 6.2 | 5 | 3 | 6 | 42 | 40 | 60 |  |  | 3 | 550/880 | 75 | 50 | 8/12.8 | 2 | 5 | 5.5 | 12 | 17 | 3.5
| SDPAK | Yes | Dual(CH2) | N | 60 | 20 | 37 | 11.5 | 9.2 | 3 | 6 | 42 | 40 | 60 |  |  | 3 | 550/880 | 75 | 50 | 8/12.8 | 2 | 5 | 5.5 | 12 | 17 | 3.5
AP6910GSM-HF | SO-8(M) | Yes | Dual(CH1) | N | 30 | 20 | 9 |  | 7.2 | 2 |  | 62.5 | 15.8 | 23 |  |  | 3 | 400/640 | 135 | 80 | 6/9.6 | 1.4 | 3.4 | 6 | 30 | 16 | 5
| SO-8(M) | Yes | Dual(CH2) | N | 30 | 20 | 9 |  | 7.2 | 2 |  | 62.5 | 15.8 | 25.2 |  |  | 3 | 430/700 | 325 | 120 | 6/9.6 | 1.2 | 3.4 | 6 | 28 | 16 | 5
AP6923GO | TSSOP-8(O) | No | Single(With Schottky Diode) | P | -20 | 12 | -3.5 |  | -2.8 | 1 |  | 125 |  | 50 | 85 |  | -0.5 | 660 | 285 | 130 | 15.6 | 2.1 | 5.2 | 8.2 | 9.4 | 66.4 | 48
AP6924GEY | SOT-26(Y) | No | Single(With Schottky Diode) | N | 20 | 6 | 1 |  | 0.8 | 0.9 |  | 110 |  | 600 | 850 |  | 1.2 | 38/60 | 17 | 12 | 1.3/2 | 0.3 | 0.5 | 21 | 53 | 100 | 125
AP6925GY | SOT-26(Y) | No | Single(With Schottky Diode) | P | -16 | 8 | -1.6 |  | -1.2 | 0.55 |  | 180 |  | 150 | 200 |  | -1 | 700/1120 | 85 | 65 | 6/10 | 1 | 2 | 7 | 18 | 19 | 6
AP6982GM | SO-8(M) | No | Dual(CH1) | N | 30 | 25 | 8.5 |  | 6.8 | 2 |  | 62.5 | 18 | 30 |  |  | 3 | 1050/1680 | 240 | 165 | 14/22 | 4 | 8 | 12 | 7 | 25 | 9
| SO-8(M) | No | Dual(CH2) | N | 30 | 25 | 7.3 |  | 5.8 | 2 |  | 62.5 | 26 | 45 |  |  | 3 | 640/1030 | 150 | 105 | 9/15 | 3 | 5 | 9 | 6 | 19 | 6
AP70T03GH-HF | TO-252(H) | Yes | Single | N | 30 | 20 | 60 |  | 43 | 53 | 2.8 | 110 | 9 | 18 |  |  | 3 | 1485 | 245 | 170 | 17 | 5 | 10 | 8 | 105 | 22 | 9
AP70T03GI | TO-220CFM(I) | No | Single | N | 30 | 20 | 60 |  | 43 | 37.5 | 4 | 65 | 9 | 18 |  |  | 3 | 1485/2400 | 245 | 170 | 17/27 | 5 | 10 | 8 | 105 | 22 | 9
AP70T03GJ-HF | TO-251(J) | Yes | Single | N | 30 | 20 | 60 |  | 43 | 53 | 2.8 | 110 | 9 | 18 |  |  | 3 | 1485 | 245 | 170 | 17 | 5 | 10 | 8 | 105 | 22 | 9
AP72T02GH-HF | TO-252(H) | Yes | Single | N | 25 | 20 | 62 |  | 44 | 60 | 2.5 | 110 | 9 | 15 |  |  | 3 | 930 | 250 | 180 | 13 | 2.7 | 9 | 8 | 80 | 22 | 6
AP72T02GJ-HF | TO-251(J) | Yes | Single | N | 25 | 20 | 62 |  | 44 | 60 | 2.5 | 110 | 9 | 15 |  |  | 3 | 930 | 250 | 180 | 13 | 2.7 | 9 | 8 | 80 | 22 | 6
AP72T03GH-HF | TO-252(H) | Yes | Single | N | 30 | 20 | 62 |  | 44 | 60 | 2.5 | 110 | 9 | 15 |  |  | 3 | 930/1490 | 250 | 180 | 15/24 | 3 | 10 | 8 | 82 | 20 | 8
AP72T03GJ-HF | TO-251(J) | Yes | Single | N | 30 | 20 | 62 |  | 44 | 60 | 2.5 | 110 | 9 | 15 |  |  | 3 | 930/1490 | 250 | 180 | 15/24 | 3 | 10 | 8 | 82 | 20 | 8
AP72T03GP-HF | TO-220(P) | Yes | Single | N | 30 | 20 | 65 |  | 47 | 70 | 2.1 | 62 | 9.5 | 17 |  |  | 3 | 940/1500 | 260 | 180 | 15/24 | 3 | 10 | 8 | 82 | 20 | 8
AP730P | TO-220(P) | No | Single | N | 400 | 30 | 5.5 |  | 3.5 | 74 | 1.7 | 62 | 1000 |  |  |  | 4 | 565 | 70 | 38 | 35 | 3.7 | 20 | 8 | 20 | 47 | 18
AP73T02GH-HF | TO-252(H) | Yes | Single | N | 25 | 20 | 57 |  | 40 | 50 | 3 | 110 | 9 | 16 |  |  | 3 | 710/1130 | 300 | 220 | 14/22 | 2.5 | 9.5 | 9 | 85 | 20.5 | 12.5
AP73T03GMT-HF | PMPAK(MT) | Yes | Single | N | 30 | 20 | 58 | 18.3 | 14.7 | 50 | 2.5 | 25 | 9 | 16 |  |  | 3 | 700/1120 | 215 | 155 | 12/19.2 | 3 | 7.5 | 8.5 | 6 | 22 | 9.5
AP73T03GH-HF | TO-252(H) | Yes | Single | N | 30 | 20 | 55 |  | 39 | 50 | 3 | 110 | 9 | 16 |  |  | 3 | 700/1120 | 215 | 155 | 13/21 | 2.5 | 9.5 | 8 | 85 | 20.5 | 10
AP73T03GJ-HF | TO-251(J) | Yes | Single | N | 30 | 20 | 55 |  | 39 | 50 | 3 | 110 | 9 | 16 |  |  | 3 | 700/1120 | 215 | 155 | 13/21 | 2.5 | 9.5 | 8 | 85 | 20.5 | 10
AP75N07AGP | TO-220(P) | No | Single | N | 75 | 30 | 80 |  | 70 | 300 | 0.5 | 62 | 11 |  |  |  | 4 | 3220/5150 | 650 | 220 | 100/160 | 13 | 47 | 15 | 83 | 67 | 86
AP75N07GP | TO-220(P) | No | Single | N | 75 | 20 | 80 |  | 70 | 300 | 0.5 | 62 | 11 |  |  |  | 3 | 4270/6830 | 690 | 320 | 83/130 | 10 | 51 | 15 | 73 | 340 | 200
AP75N07GS | TO-263(S) | No | Single | N | 75 | 20 | 80 |  | 70 | 300 | 0.5 | 62 | 11 |  |  |  | 3 | 4270/6830 | 690 | 320 | 83/130 | 10 | 51 | 15 | 73 | 340 | 200
AP75N07GW | TO-3P(W) | No | Single | N | 75 | 20 | 90 |  | 70 | 250 | 0.5 | 40 | 11 |  |  |  | 3 | 4270/6830 | 690 | 320 | 83/130 | 10 | 51 | 15 | 73 | 340 | 200
AP75T10AGP | TO-220(P) | No | Single | N | 105 | 20 | 65 |  | 41 | 138 | 0.9 | 62 | 15 |  |  |  | 3 | 2800/4480 | 550 | 250 | 63/101 | 9 | 30 | 18 | 74 | 65 | 104
AP75T10BGP-HF | TO-220(P) | Yes | Single | N | 100 | 20 | 75 |  | 47 | 138 | 0.9 | 62 | 12 |  |  |  | 3 | 6650/10640 | 550 | 290 | 70/112 | 18 | 43 | 16.5 | 17.5 | 54 | 13
AP75T10GP-HF | TO-220(P) | Yes | Single | N | 100 | 20 | 65 |  | 41 | 138 | 0.9 | 62 | 15 | 21 |  |  | 3 | 5690/9100 | 540 | 310 | 69/110.4 | 12 | 39 | 12 | 75 | 220 | 250
AP75T10GI-HF | TO-220CFM(I) | Yes | Single | N | 100 | 20 | 42 |  | 26 | 44.6 | 2.8 | 65 | 12 |  |  |  | 3 | 6600/10560 | 550 | 300 | 125/200 | 20 | 40 | 17 | 31 | 50 | 11.5
AP75T10GS | TO-263(S) | No | Single | N | 100 | 20 | 65 |  | 41 | 138 | 0.9 | 62 | 15 | 21 |  |  | 3 | 5690/9100 | 540 | 310 | 69/110.4 | 12 | 39 | 12 | 75 | 220 | 250
AP75T12GP-HF | TO-220(P) | Yes | Single | N | 120 | 20 | 66 |  | 42 | 138 | 0.9 | 62 | 15 |  |  |  | 3 | 2840/4540 | 480 | 180 | 60/100 | 8.5 | 27 | 15 | 65 | 70 | 120
AP78T10GP-HF | TO-220(P) | Yes | Single | N | 100 | 20 | 68 |  | 43 | 138.8 | 0.9 | 62 | 14 |  |  |  | 5 | 2600/4160 | 430 | 175 | 54/86 | 15 | 25 | 14 | 60 | 25 | 10
AP80N30W | TO-3P(W) | No | Single | N | 300 | 30 | 36 |  |  | 208 | 0.6 | 40 | 66 |  |  |  | 4.5 | 5700/9120 | 525 | 10 | 117/180 | 28 | 42 | 40 | 90 | 165 | 95
AP80T10GP-HF | TO-220(P) | Yes | Single | N | 100 | 20 | 85 | 80 | 60 | 166 | 0.9 | 62 | 9.5 |  |  |  | 5 | 6000/9600 | 550 | 300 | 115/180 | 30 | 48 | 21 | 58 | 41 | 15
AP80T10AGP-HF | TO-220(P) | Yes | Single | N | 100 | 20 | 75 |  | 52 | 166 | 0.9 | 62 | 12.5 |  |  |  | 5 | 3100/4960 | 540 | 210 | 67/107 | 15 | 31 | 14 | 50 | 30 | 10
AP80T10GR-HF | TO-262(R) | Yes | Single | N | 100 | 20 | 85 |  | 60 | 166 | 0.9 | 62 | 9.5 |  |  |  | 5 | 6000/9600 | 550 | 300 | 115/180 | 30 | 48 | 21 | 58 | 41 | 15
AP83T02GH-HF | TO-252(H) | Yes | Single | N | 25 | 20 | 75 |  | 53 | 60 | 2.5 | 110 | 6 | 11 |  |  | 3 | 1150/1840 | 485 | 365 | 24/38 | 4 | 16 | 10 | 84 | 26 | 18
AP83T02GJ-HF | TO-251(J) | Yes | Single | N | 25 | 20 | 75 |  | 53 | 60 | 2.5 | 110 | 6 | 11 |  |  | 3 | 1150/1840 | 485 | 365 | 24/38 | 4 | 16 | 10 | 84 | 26 | 18
AP83T03GH-HF | TO-252(H) | Yes | Single | N | 30 | 20 | 75 |  | 53 | 60 | 2.5 | 110 | 6 | 11 |  |  | 3 | 1150/1840 | 340 | 250 | 21/34 | 3.5 | 15 | 9.5 | 86 | 24 | 14
AP83T03GJ-HF | TO-251(J) | Yes | Single | N | 30 | 20 | 75 |  | 53 | 60 | 2.5 | 110 | 6 | 11 |  |  | 3 | 1150/1840 | 340 | 250 | 21/34 | 3.5 | 15 | 9.5 | 86 | 24 | 14
AP85T03GH-HF | TO-252(H) | Yes | Single | N | 30 | 20 | 75 |  | 55 | 107 | 1.4 | 110 | 6 | 10 |  |  | 3 | 2700/4200 | 550 | 380 | 33/52 | 8 | 24 | 11 | 77 | 35 | 67
AP85T03GJ-HF | TO-251(J) | Yes | Single | N | 30 | 20 | 75 |  | 55 | 107 | 1.4 | 110 | 6 | 10 |  |  | 3 | 2700/4200 | 550 | 380 | 33/52 | 8 | 24 | 11 | 77 | 35 | 67
AP85T03GP-HF | TO-220(P) | Yes | Single | N | 30 | 20 | 75 |  | 55 | 107 | 1.4 | 62 | 6 | 10 |  |  | 3 | 2700/4200 | 550 | 380 | 33/52 | 7.5 | 24 | 11.2 | 77 | 35 | 67
AP85T03GS-HF | TO-263(S) | Yes | Single | N | 30 | 20 | 75 |  | 55 | 107 | 1.4 | 62 | 6 | 10 |  |  | 3 | 2700/4200 | 550 | 380 | 33/52 | 7.5 | 24 | 11.2 | 77 | 35 | 67
AP85T08GP | TO-220(P) | No | Single | N | 80 | 20 | 75 |  | 48 | 138 | 0.9 | 62 | 13 |  |  |  | 3 | 6300/10080 | 670 | 350 | 63/100 | 23 | 38 | 30 | 100 | 144 | 173
AP85T08GS | TO-263(S) | No | Single | N | 80 | 20 | 75 |  | 48 | 138 | 0.9 | 62 | 13 |  |  |  | 3 | 6300/10080 | 670 | 350 | 63/100 | 23 | 38 | 30 | 100 | 144 | 173
AP85T10GP-HF | TO-220(P) | Yes | Single | N | 100 | 20 | 125 |  | 88 | 300 | 0.5 | 62 | 8 |  |  |  | 5 | 4670/7470 | 770 | 280 | 100/160 | 24 | 45 | 23 | 95 | 47 | 78
AP85U03GH-HF | TO-252(H) | Yes | Single | N | 30 | 20 | 75 |  | 56 | 60 | 2.5 | 110 | 5.5 | 12 |  |  | 3 | 2910/4660 | 475 | 445 | 41.5/66 | 7.3 | 27 | 11 | 87 | 36 | 103
AP85U03GM-HF | SO-8(M) | Yes | Single | N | 30 | 20 | 18.6 |  | 14.9 | 2.5 |  | 50 | 5 | 9 |  |  | 3 | 2910/4660 | 475 | 445 | 38/61 | 7 | 20.5 | 13 | 11 | 53 | 28
AP85U03GMT-HF | PMPAK(MT) | Yes | Single | N | 30 | 20 | 82 | 24 | 15 | 5 | 2.5 | 25 | 5 | 10 |  |  | 3 | 2910/4660 | 475 | 445 | 41.5/66 | 7.3 | 27 | 11 | 87 | 36 | 103
AP86T02GH | TO-252(H) | No | Single | N | 25 | 20 | 75 |  | 62 | 75 | 2 | 110 | 6 | 10 |  |  | 3 | 1830/2930 | 490 | 360 | 23/37 | 5 | 14 | 11 | 105 | 32 | 8
AP86T02GJ | TO-251(J) | No | Single | N | 25 | 20 | 75 |  | 62 | 75 | 2 | 110 | 6 | 10 |  |  | 3 | 1830/2930 | 490 | 360 | 23/37 | 5 | 14 | 11 | 105 | 32 | 8
AP86T03GH | TO-252(H) | No | Single | N | 30 | 20 | 75 |  | 55 | 75 | 2 | 62.5 | 6.5 | 11 |  |  | 3 | 2170/3500 | 485 | 310 | 25/40 | 5.6 | 17 | 10.5 | 78 | 27 | 16
AP86T03GJ | TO-251(J) | No | Single | N | 30 | 20 | 75 |  | 55 | 75 | 2 | 62.5 | 6.5 | 11 |  |  | 3 | 2170/3500 | 485 | 310 | 25/40 | 5.6 | 17 | 10.5 | 78 | 27 | 16
AP88N30W | TO-3P(W) | No | Single | N | 300 | 30 | 48 |  |  | 312 | 0.4 | 40 | 48 |  |  |  | 4.5 | 8440/13500 | 1775 | 70 | 150/250 | 35 | 60 | 50 | 105 | 220 | 110
AP90T03GH | TO-252(H) | No | Single | N | 30 | 20 | 75 |  | 63 | 96 | 1.3 | 110 | 4 | 6 |  |  | 3 | 4090/6540 | 1010 | 890 | 60/96 | 8.5 | 38 | 14 | 83 | 66 | 120
AP90T03GI | TO-220CFM(I) | No | Single | N | 30 | 20 | 75 |  | 50 | 36.8 | 3.4 | 65 | 4 | 6 |  |  | 3 | 4090/6540 | 1010 | 890 | 60/96 | 8.5 | 38 | 14 | 83 | 66 | 120
AP90T03GJ | TO-251(J) | No | Single | N | 30 | 20 | 75 |  | 63 | 96 | 1.3 | 110 | 4 | 6 |  |  | 3 | 4090/6540 | 1010 | 890 | 60/96 | 8.5 | 38 | 14 | 83 | 66 | 120
AP90T03GR | TO-262(R) | No | Single | N | 30 | 20 | 75 |  | 63 | 96 | 1.3 | 62 | 4 | 6 |  |  | 3 | 4090/6540 | 1010 | 890 | 60/96 | 8.5 | 38 | 14 | 83 | 66 | 120
AP90T03GS | TO-263(S) | No | Single | N | 30 | 20 | 75 |  | 63 | 96 | 1.3 | 40 | 4 | 6 |  |  | 3 | 4090/6540 | 1010 | 890 | 60/96 | 8.5 | 38 | 14 | 83 | 66 | 120
AP90T03P-HF | TO-220(P) | Yes | Single | N | 30 | 20 | 75 |  | 63 | 96 | 1.3 | 62 | 4 | 6 |  |  | 3 | 4090/6540 | 1010 | 890 | 60/96 | 8.5 | 38 | 14 | 83 | 66 | 120
AP9120GH-HF | TO-252(H) | Yes | Single | P | -200 | 20 | -8 |  | -5 | 96 | 1.3 | 110 | 680 |  |  |  | -4 | 1210 | 170 | 45 | 35/56 | 6 | 15 | 13.5 | 16 | 52 | 25
AP9120GJ-HF | TO-251(J) | Yes | Single | P | -200 | 20 | -8 |  | -5 | 96 | 1.3 | 110 | 680 |  |  |  | -4 | 1210 | 170 | 45 | 35/56 | 6 | 15 | 13.5 | 16 | 52 | 25
AP92T03GH | TO-252(H) | No | Single | N | 30 | 20 | 75 |  | 50 | 89 | 1.4 | 110 | 4 | 5.2 |  |  | 2 | 3500/5600 | 930 | 770 | 45/72 | 6 | 26 | 12 | 80 | 40 | 7
AP92T03GI-HF | TO-220CFM(I) | Yes | Single | N | 30 | 20 | 80 |  | 50 | 31.3 | 4 | 65 | 4 | 5.2 |  |  | 2.5 | 3500/5600 | 930 | 770 | 45/72 | 6 | 26 | 12 | 63 | 40 | 7
AP92T03GJ | TO-251(J) | No | Single | N | 30 | 20 | 75 |  | 50 | 89 | 1.4 | 110 | 4 | 5.2 |  |  | 2 | 3500/5600 | 930 | 770 | 45/72 | 6 | 26 | 12 | 80 | 40 | 7
AP92T03GP | TO-220(P) | No | Single | N | 30 | 20 | 80 |  | 50 | 89 | 1.4 | 62 | 4 | 5.2 |  |  | 2 | 3500/5600 | 930 | 770 | 45/72 | 6 | 26 | 12 | 63 | 40 | 7
AP92T03GS | TO-263(S) | No | Single | N | 30 | 20 | 80 |  | 50 | 89 | 1.4 | 62 | 4 | 5.2 |  |  | 2 | 3500/5600 | 930 | 770 | 45/72 | 6 | 26 | 12 | 63 | 40 | 7
AP92T12GI-HF | TO-220CFM(I) | Yes | Single | N | 120 | 20 | 53 |  | 38 | 60 | 2.5 | 65 | 8.5 |  |  |  | 5 | 4600/7360 | 800 | 260 | 97/155 | 27 | 48 | 27 | 96 | 42 | 60
AP92T12GP-HF | TO-220(P) | Yes | Single | N | 120 | 20 | 130 | 120 | 95 | 375 | 0.4 | 62 | 8.5 |  |  |  | 5 | 4600/7360 | 800 | 260 | 97/155 | 27 | 48 | 27 | 96 | 42 | 60
AP92U03GH-HF | TO-252(H) | Yes | Single | N | 30 | 20 | 75 |  | 57 | 50 | 2.5 | 62.5 | 3.8 | 6.5 |  |  | 3 | 2685/4300 | 405 | 345 | 34/54 | 6 | 20 | 10 | 70 | 34 | 11
AP92U03GM-HF | SO-8(M) | Yes | Single | N | 30 | 20 | 20 |  | 16 | 2.5 |  | 50 | 4 | 6 |  |  | 3 | 2650/4240 | 415 | 350 | 36/58 | 7 | 21 | 12 | 10 | 53 | 25
AP92U03GS-HF | TO-263(S) | Yes | Single | N | 30 | 20 | 80 |  | 53 | 50 | 2.5 | 40 | 4.5 | 7.5 |  |  | 3 | 2685/4300 | 405 | 345 | 34/54 | 6 | 20 | 10 | 70 | 34 | 11
AP92U03GMT-HF | PMPAK(MT) | Yes | Single | N | 30 | 20 | 90 | 28 | 22 | 50 | 2.5 | 25 | 4 | 6 |  |  | 3 | 2650/4240 | 415 | 350 | 30/48 | 6 | 16 | 12 | 8 | 48 | 22
AP9402GYT-HF | PMPAK(YT) | Yes | Single | N | 30 | 20 | 11.5 |  | 9.4 | 3.57 | 6 | 35 | 18 | 30 |  |  | 3 | 510/820 | 110 | 90 | 6.5/10.4 | 2 | 3.5 | 7 | 6 | 17 | 4
AP9404GM-HF | SO-8(M) | Yes | Single | N | 30 | 20 | 12 |  | 9 | 2.5 |  | 50 | 12 | 25 |  |  | 3 | 450/720 | 120 | 95 | 7.5/12 | 1.8 | 5 | 7 | 7 | 17 | 5
AP9404GH-HF | TO-252(H) | Yes | Single | N | 30 | 20 | 30 |  | 19.5 | 20.8 | 6 | 62.5 | 14 | 32 |  |  | 3 | 680/1100 | 115 | 100 | 10./16 | 3 | 6 | 7 | 48 | 17 | 6
AP94T07GMT-HF | PMPAK(MT) | Yes | Single | N | 75 | 20 | 65 | 18.4 | 14.7 | 62.5 | 2 | 25 | 7.5 |  |  |  | 5 | 2350/3760 | 390 | 245 | 54/86 | 14.5 | 25 | 16 | 14 | 40 | 37
AP94T07GP-HF | TO-220(P) | Yes | Single | N | 75 | 20 | 80 |  | 58 | 125 | 1.2 | 62 | 8 |  |  |  | 5 | 2350/3760 | 390 | 245 | 58/92 | 14 | 29 | 13 | 80 | 26 | 12
AP9408AGH | TO-252(H) | No | Single | N | 30 | 20 | 53 |  | 33 | 44.6 | 2.8 | 110 | 10 | 15 |  |  | 3 | 600/960 | 185 | 80 | 6.5/10.5 | 1.8 | 3.7 | 7 | 4.5 | 16 | 6
AP9408AGI | TO-220CFM(I) | No | Single | N | 30 | 20 | 53 |  | 33 | 29.7 | 4.2 | 65 | 10 | 15 |  |  | 3 | 600/960 | 185 | 80 | 6.5/10.5 | 1.8 | 3.7 | 6 | 56 | 15 | 3.7
AP9408GM | SO-8(M) | No | Single | N | 30 | 20 | 13.3 |  | 11.7 | 3 |  | 50 | 10 | 12 |  |  | 2.5 | 860/1380 | 210 | 150 | 13/21 | 2.2 | 7 | 8 | 6 | 24 | 9
AP9408AGM | SO-8(M) | No | Single | N | 30 | 20 | 12.5 |  | 10 | 2.5 |  | 50 | 10 | 15 |  |  | 3 | 600/960 | 190 | 90 | 6.5/10.5 | 1.8 | 3.2 | 7 | 5 | 17.5 | 6
AP9408CGM-HF | SO-8(M) | Yes | Single | N | 30 | 20 | 14 |  | 11.2 | 2.5 |  | 50 | 8 | 13 |  |  | 3 | 655/1050 | 240 | 140 | 10/16 | 1.7 | 5.5 | 7.5 | 6.5 | 20 | 9
AP9408AGP | TO-220(P) | No | Single | N | 30 | 20 | 53 |  | 33 | 44.6 | 2.8 | 62 | 10 | 15 |  |  | 3 | 600/960 | 185 | 80 | 6.5/10.5 | 1.8 | 3.7 | 6 | 56 | 15 | 3.7
AP9408GH | TO-252(H) | No | Single | N | 30 | 20 | 57 |  | 41 | 53.6 | 2.8 | 110 | 10 | 15 |  |  | 2.5 | 860/1380 | 210 | 150 | 13/21 | 2.2 | 7 | 8 | 6 | 24 | 9
AP9408GJ | TO-251(J) | No | Single | N | 30 | 20 | 57 |  | 41 | 53.6 | 2.8 | 110 | 10 | 15 |  |  | 2.5 | 860/1380 | 210 | 150 | 13/21 | 2.2 | 7 | 8 | 6 | 24 | 9
AP9410GH-HF | TO-252(H) | Yes | Single | N | 30 | 12 | 67 |  | 42 | 44.6 | 2.8 | 62.5 |  | 6 | 8 |  | 1.5 | 2100/3360 | 400 | 240 | 32/52 | 4 | 15 | 10 | 60 | 40 | 8
AP9410GMT-HF | PMPAK(MT) | Yes | Single | N | 30 | 12 | 80 |  | 19 | 56.8 | 2.2 | 25 | 5 | 5.5 | 8 |  | 1.2 | 1960/3130 | 400 | 230 | 28/45 | 3 | 12 | 12 | 15 | 38 | 25
AP9410GM-HF | SO-8(M) | Yes | Single | N | 30 | 12 | 18 |  | 15 | 2.5 |  | 50 | 5 | 6 | 8 |  | 1.2 | 5080/8100 | 660 | 400 | 59/95 | 10 | 23 | 16 | 12 | 96 | 30
AP9410AGM-HF | SO-8(M) | Yes | Single | N | 30 | 12 | 18 |  | 15 | 2.5 |  | 50 | 5 | 5.5 | 8 |  | 1.2 | 2050/3280 | 510 | 280 | 28/45 | 3 | 12.5 | 13 | 14 | 40 | 23
AP9412AGH | TO-252(H) | No | Single | N | 30 | 20 | 68 |  | 43 | 44.6 | 2.8 | 110 | 6 | 8 |  |  | 3 | 1790/2860 | 435 | 250 | 21/34 | 3.6 | 12 | 9 | 5 | 32 | 17
AP9412AGI | TO-220CFM(I) | No | Single | N | 30 | 20 | 68 |  | 43 | 34.7 | 3.6 | 65 | 6 | 8 |  |  | 3 | 1790/2860 | 435 | 250 | 21/34 | 3.6 | 12 | 9 | 80 | 23 | 15
AP9412AGM | SO-8(M) | No | Single | N | 30 | 20 | 16 |  | 12.8 | 2.5 |  | 50 | 6 | 8 |  |  | 3 | 1790/2860 | 435 | 250 | 18/29 | 3.7 | 8 | 9 | 5 | 32 | 17
AP9412AGP | TO-220(P) | No | Single | N | 30 | 20 | 68 |  | 43 | 44.6 | 2.8 | 62 | 6 | 8 |  |  | 3 | 1790/2860 | 435 | 250 | 21/34 | 3.6 | 12 | 9 | 80 | 23 | 15
AP9412BGM | SO-8(M) | No | Single | N | 30 | 20 | 18 |  | 15 | 2.5 |  | 50 | 6 | 8 |  |  | 2.5 | 2020/3230 | 450 | 295 | 26/42 | 4.6 | 16 | 10 | 7 | 36 | 20
AP9412CGM-HF | SO-8(M) | Yes | Single | N | 30 | 20 | 18.2 |  | 14.5 | 2.5 |  | 50 | 4.8 | 6.5 |  |  | 3 | 1600/2560 | 500 | 285 | 23/37 | 3.6 | 12.5 | 10 | 8.4 | 36 | 22
AP9412GH | TO-252(H) | No | Single | N | 30 | 20 | 73 |  | 52 | 53.6 | 2.8 | 110 | 6 | 8 |  |  | 2.5 | 2020/3230 | 450 | 295 | 26/42 | 4.6 | 16 | 10 | 7 | 36 | 20
AP9412GI | TO-220CFM(I) | No | Single | N | 30 | 20 | 68 |  | 43 | 34.7 | 3.6 | 65 | 6 | 8 |  |  | 2.5 | 2020/3230 | 450 | 295 | 26/42 | 4.6 | 16 | 10 | 7 | 36 | 20
AP9412GP | TO-220(P) | No | Single | N | 30 | 20 | 73 |  | 52 | 53.6 | 2.8 | 62 | 6 | 8 |  |  | 2.5 | 2020/3230 | 450 | 295 | 26/42 | 4.6 | 16 | 10 | 7 | 36 | 20
AP9414GM | SO-8(M) | No | Single | N | 30 | 20 | 16 |  | 12.8 | 2.5 |  | 50 | 6.5 | 11 |  |  | 3 | 2200/3500 | 450 | 300 | 26.5/42 | 7.5 | 13.5 | 13 | 8 | 40 | 18
AP9416GM | SO-8(M) | No | Single | N | 30 | 20 | 25 |  | 20 | 3.6 |  | 35 | 3.2 | 6.5 |  |  | 3 | 2450/3900 | 780 | 225 | 21/34 | 7.5 | 9.5 | 11 | 8 | 44 | 28
AP9418GM | SO-8(M) | No | Single | N | 35 | 20 | 24 |  | 19 | 3.6 |  | 35 | 4 | 7 |  |  | 3 | 2330/3730 | 560 | 180 | 21/34 | 6 | 10 | 13 | 6.5 | 36 | 24
AP9420GM-HF | SO-8(M) | Yes | Single | N | 35 | 20 | 25 |  | 20.8 | 3.1 |  | 40 | 3 | 5.5 |  |  | 3 | 2620/4200 | 720 | 375 | 33/53 | 6.5 | 19 | 14 | 10.5 | 45 | 37
AP9424GYT-HF | PMPAK(YT) | Yes | Single | N | 30 | 20 | 18 |  | 14.7 | 3.57 | 4 | 35 | 6.5 | 9 |  |  | 3 | 1150/1840 | 340 | 250 | 21/33 | 3.5 | 13 | 12 | 10 | 34 | 18
AP9430GYT-HF | PMPAK(YT) | Yes | Single | N | 30 | 20 | 23 |  | 18.4 | 3.57 | 4 | 35 | 4.5 | 7 |  |  | 3 | 2700/4320 | 400 | 380 | 33/53 | 7 | 21 | 18 | 15 | 60 | 25
AP9430GH-HF | TO-252(H) | Yes | Single | N | 30 | 20 | 75 |  | 56 | 50 | 2.5 | 62.5 | 4 | 7 |  |  | 3 | 2700/4320 | 400 | 350 | 35/56 | 6 | 20 | 10 | 70 | 35 | 10
AP9431GH-HF | TO-252(H) | Yes | Single | N | 55 | 20 | 23.5 |  | 16.6 | 30 | 5 | 62.5 | 24 | 42 |  |  | 3 | 800/1280 | 80 | 70 | 13/21 | 3.5 | 9 | 8 | 31 | 22 | 5
AP9432GYT-HF | PMPAK(YT) | Yes | Single | N | 30 | 20 | 14 |  | 11 | 3.57 | 4 | 35 | 12 | 20 |  |  | 3 | 450/720 | 320 | 130 | 6/9.6 | 1.5 | 3.5 | 8 | 7 | 19 | 7
AP9435GG | SOT-89(G) | No | Single | P | -30 | 20 | -4.2 |  | -3.4 | 1.25 |  | 100 | 50 | 90 |  |  | -3 | 570/830 | 80 | 75 | 8/16 | 1.5 | 4 | 6.6 | 7.7 | 22 | 9.3
AP9435GH | TO-252(H) | No | Single | P | -30 | 20 | -20 |  | -13 | 12.5 | 10 | 110 | 50 | 90 |  |  | -3 | 570/740 | 80 | 75 | 8/16 | 1.6 | 4.3 | 6.3 | 46 | 20 | 7.4
AP9435GJ | TO-251(J) | No | Single | P | -30 | 20 | -20 |  | -13 | 12.5 | 10 | 110 | 50 | 90 |  |  | -3 | 570/740 | 80 | 75 | 8/16 | 1.6 | 4.3 | 6.3 | 46 | 20 | 7.4
AP9435GK | SOT-223(K) | No | Single | P | -30 | 20 | -6 |  | -4.8 | 2.7 |  | 45 | 50 | 100 |  |  | -3 | 570/912 | 80 | 75 | 8/16 | 1.5 | 4 | 6.6 | 7.7 | 22 | 9.3
AP9435GM-HF | SO-8(M) | Yes | Single | P | -30 | 20 | -5.3 |  | -4.7 | 2.5 |  | 50 | 50 | 90 |  |  | -3 | 570 | 80 | 75 | 14.6 | 1.8 | 3.7 | 6.6 | 7.7 | 22 | 9.3
AP9435GP | TO-220(P) | No | Single | P | -30 | 20 | -15 |  | -8 | 12.5 | 10 | 62 | 50 | 90 |  |  | -3 | 570/740 | 80 | 75 | 8/16 | 1.6 | 4.3 | 6.3 | 46 | 20 | 7.4
AP9451GG | SOT-89(G) | No | Single | P | -20 | 12 | -2.3 |  | -1.9 | 1.25 |  | 100 |  | 135 | 240 |  | -1.5 | 270/430 | 100 | 35 | 5.5/9 | 1 | 2.5 | 9 | 25 | 20 | 10
AP9452GG-HF | SOT-89(G) | Yes | Single | N | 20 | 16 | 4 |  | 2.5 | 1.25 |  | 100 | 38 | 50 | 80 |  | 1.5 | 360 | 80 | 65 | 6 | 1 | 2 | 8 | 9 | 13 | 3
AP9452AGG-HF | SOT-89(G) | Yes | Single | N | 20 | 12 | 4 |  | 2.5 | 1.25 |  | 100 | 38 | 50 | 80 |  | 1.2 | 260/415 | 90 | 85 | 7/11.2 | 0.7 | 3.4 | 8 | 9.5 | 13 | 5
AP9465AGH | TO-252(H) | No | Single | N | 40 | 20 | 15 |  | 9.8 | 12.5 | 10 | 110 | 32 | 45 |  |  | 3 | 485/780 | 55 | 50 | 8/13 | 1.7 | 4.7 | 5 | 23 | 17 | 3.3
AP9465AGJ | TO-251(J) | No | Single | N | 40 | 20 | 15 |  | 9.8 | 12.5 | 10 | 110 | 32 | 45 |  |  | 3 | 485/780 | 55 | 50 | 8/13 | 1.7 | 4.7 | 5 | 23 | 17 | 3.3
AP9465BGH | TO-252(H) | No | Single | N | 40 | 20 | 20 |  | 12 | 20.8 | 6 | 110 | 32 | 45 |  |  | 3 | 450/720 | 70 | 50 | 6.6/11 | 1.5 | 4 | 4.7 | 23 | 16 | 3
AP9465BGJ | TO-251(J) | No | Single | N | 40 | 20 | 20 |  | 12 | 20.8 | 6 | 110 | 32 | 45 |  |  | 3 | 450/720 | 70 | 50 | 6.6/11 | 1.5 | 4 | 4.7 | 23 | 16 | 3
AP9465GEM | SO-8(M) | No | Single | N | 40 | 16 | 7.8 |  | 6.3 | 2.5 |  | 50 | 25 | 32 |  |  | 2.5 | 610/980 | 90 | 60 | 8.5/14 | 1.6 | 4.1 | 5.3 | 6.7 | 20.5 | 4.5
AP9466GH | TO-252(H) | No | Single | N | 40 | 20 | 40 |  | 25 | 36.7 | 3.4 | 110 | 13.5 | 21 |  |  | 3 | 800/1280 | 170 | 140 | 13.5/22 | 2.6 | 9.4 | 7 | 73 | 20 | 8
AP9466GJ | TO-251(J) | No | Single | N | 40 | 20 | 40 |  | 25 | 36.7 | 3.4 | 110 | 13.5 | 21 |  |  | 3 | 800/1280 | 170 | 140 | 13.5/22 | 2.6 | 9.4 | 7 | 73 | 20 | 8
AP9466GM | SO-8(M) | No | Single | N | 40 | 20 | 10 |  | 8.4 | 2.5 |  | 50 | 13.5 | 21 |  |  | 3 | 800/1280 | 170 | 140 | 14.4/23 | 2.4 | 9.2 | 7.6 | 6.4 | 24 | 9
AP9466GS | TO-263(S) | No | Single | N | 40 | 20 | 40 |  | 25 | 36.7 | 3.4 | 62 | 13.5 | 21 |  |  | 3 | 800/1280 | 170 | 140 | 13.5/22 | 2.6 | 9.4 | 7 | 73 | 20 | 8
AP9467AGH-HF | TO-252(H) | Yes | Single | N | 40 | 20 | 43 |  | 27 | 39 | 3.2 | 62.5 | 11.5 | 20 |  |  | 3 | 660/1060 | 140 | 85 | 9.5/15 | 2 | 6.5 | 7 | 64 | 18 | 6
AP9467BGH-HF | TO-252(H) | YES | Single | N | 40 | 20 | 43 |  | 27 | 39 | 3.2 | 62.5 | 11.5 | 20 |  |  | 3 | 600/960 | 140 | 60 | 6/9.6 | 2 | 3.5 | 7 | 57 | 15 | 3.5
AP9467GH-HF | TO-252(H) | Yes | Single | N | 40 | 20 | 52 |  | 33 | 44.6 | 2.8 | 110 | 11 | 20 |  |  | 3 | 970/1660 | 185 | 110 | 11/29 | 3 | 7 | 8 | 69 | 20 | 6
AP9467GJ-HF | TO-251(J) | Yes | Single | N | 40 | 20 | 52 |  | 33 | 44.6 | 2.8 | 110 | 11 | 20 |  |  | 3 | 970/1660 | 185 | 110 | 11/29 | 3 | 7 | 8 | 69 | 20 | 6
AP9467AGM | SO-8(M) | No | Single | N | 40 | 20 | 11 |  | 8.8 | 2.5 |  | 50 | 11.5 | 20 |  |  | 3 | 665/1060 | 140 | 80 | 9/14.5 | 2 | 5 | 7 | 6.5 | 20 | 8.5
AP9467AGMT-HF | PMPAK(MT) | Yes | Single | N | 40 | 20 | 38 | 15.8 | 12.6 | 29.7 | 4.2 | 25 | 11.5 | 20 |  |  | 3 | 665/1060 | 140 | 80 | 9/14.5 | 2 | 5 | 7 | 6.5 | 20 | 8.5
AP9467GS | TO-263(S) | No | Single | N | 40 | 20 | 52 |  | 33 | 44.6 | 2.8 | 62 | 11 | 20 |  |  | 3 | 970/1660 | 185 | 110 | 11/29 | 3 | 7 | 8 | 69 | 20 | 6
AP9468GH | TO-252(H) | No | Single | N | 40 | 20 | 75 |  | 57 | 89 | 1.4 | 110 | 7 | 9 |  |  | 1.5 | 2235/3580 | 365 | 325 | 36/58 | 4 | 20 | 8 | 62 | 36 | 16
AP9468GJ | TO-251(J) | No | Single | N | 40 | 20 | 75 |  | 57 | 89 | 1.4 | 110 | 7 | 9 |  |  | 1.5 | 2235/3580 | 365 | 325 | 36/58 | 4 | 20 | 8 | 62 | 36 | 16
AP9468GM | SO-8(M) | No | Single | N | 40 | 20 | 14.6 |  | 11.7 | 2.5 |  | 50 | 7 | 9 |  |  | 2 | 2235/3580 | 365 | 325 | 32/51 | 4 | 16 | 10 | 7 | 56 | 26
AP9468GS | TO-263(S) | No | Single | N | 40 | 20 | 80 |  | 55 | 89 | 1.4 | 62 | 7 | 9 |  |  | 1.5 | 2235/3580 | 365 | 325 | 36/58 | 4 | 20 | 8 | 62 | 36 | 16
AP9468GP-HF | TO-220(P) | Yes | Single | N | 40 | 20 | 80 |  | 55 | 89 | 1.4 | 62 | 7 | 9 |  |  | 1.5 | 2235/3580 | 365 | 325 | 36/58 | 4 | 20 | 8 | 62 | 36 | 16
AP9469GH | TO-252(H) | No | Single | N | 40 | 20 | 18 |  | 11 | 26 | 4.8 | 110 | 50 | 72 |  |  | 3 | 480/770 | 70 | 50 | 6/10 | 2 | 3 | 7 | 21 | 14 | 2
AP9469GJ | TO-251(J) | No | Single | N | 40 | 20 | 18 |  | 11 | 26 | 4.8 | 110 | 50 | 72 |  |  | 3 | 480/770 | 70 | 50 | 6/10 | 2 | 3 | 7 | 21 | 14 | 2
AP9469GM | SO-8(M) | No | Single | N | 40 | 20 | 5.5 |  | 4.4 | 2.5 |  | 50 | 50 | 72 |  |  | 3 | 480/770 | 70 | 50 | 6/10 | 2 | 3 | 7 | 5 | 16 | 3
AP9470GM-HF | SO-8(M) | Yes | Single | N | 40 | 20 | 10.2 |  | 8.1 | 2.5 |  | 50 | 13.5 | 36 |  |  | 3 | 730/1170 | 120 | 95 | 11/17.6 | 3.3 | 6.6 | 7.5 | 7.5 | 21 | 8
AP9474GM | SO-8(M) | No | Single | N | 60 | 20 | 12.8 |  | 9.6 | 2.5 |  | 50 | 10.5 | 13 |  |  | 3 | 2115/3400 | 260 | 200 | 51/84 | 5.5 | 17 | 10 | 8 | 43 | 20
AP9475GM | SO-8(M) | No | Single | N | 60 | 25 | 6.9 |  | 5.5 | 2.5 |  | 50 | 40 | 50 |  |  | 3 | 1670/2670 | 160 | 116 | 19/30 | 5 | 10 | 11 | 6 | 35 | 10
AP9476GM | SO-8(M) | No | Single | N | 60 | 20 | 7.8 |  | 6.3 | 2.5 |  | 50 | 21 | 45 |  |  | 3 | 1320/2100 | 140 | 110 | 30/48 | 5 | 10 | 9.2 | 6.4 | 27 | 10
AP9477GK-HF | SOT-223(K) | Yes | Single | N | 60 | 20 | 4.1 |  | 3.3 | 2.8 |  | 45 | 90 | 110 |  |  | 2.5 | 510/820 | 55 | 40 | 6.5/10.5 | 1.5 | 3.5 | 5 | 6 | 17 | 3.5
AP9477GM | SO-8(M) | No | Single | N | 60 | 25 | 4 |  | 3.1 | 2.5 |  | 50 | 90 | 120 |  |  | 3 | 510/810 | 55 | 35 | 6/10 | 2 | 3 | 6 | 5 | 16 | 3
AP9478GM | SO-8(M) | No | Single | N | 60 | 25 | 4.8 |  | 3.8 | 2.5 |  | 50 | 64 | 72 |  |  | 3 | 710/1140 | 80 | 51 | 9/15 | 2 | 5 | 8 | 6 | 20 | 4
AP9479GM-HF | SO-8(M) | Yes | Single | N | 60 | 25 | 5.6 |  | 4.5 | 2.5 |  | 50 | 45 | 60 |  |  | 3 | 960/1540 | 90 | 70 | 11/18 | 2.7 | 6 | 9 | 4 | 24 | 5
AP9487GM | SO-8(M) | No | Single | N | 80 | 25 | 4 |  | 3.2 | 2.5 |  | 50 | 85 | 100 |  |  | 3 | 1010/1620 | 80 | 50 | 11/18 | 3 | 5.5 | 8 | 4 | 23 | 5
AP94T07GP-HF | TO-220(P) | Yes | Single | N | 75 | 20 | 80 |  | 58 | 125 | 1.2 | 62 | 8 |  |  |  | 5 | 2350/3760 | 290 | 245 | 58/92 | 14 | 29 | 13 | 80 | 26 | 12
AP9510GM | SO-8(M) | No | Complementary | N | 30 | 20 | 6.9 |  | 5.5 | 2 |  | 62.5 | 28 | 40 |  |  | 3 | 540/870 | 160 | 120 | 10/16 | 2 | 6 | 8 | 7 | 20 | 6
| SO-8(M) | No | Complementary | P | -30 | 20 | -5.3 |  | -4.2 | 2 |  | 62.5 | 55 | 90 |  |  | -3 | 580/930 | 180 | 120 | 9/15 | 2 | 6 | 10 | 8 | 25 | 13
AP9560GH-HF | TO-252(H) | Yes | Single | P | -40 | 20 | -52 |  | -33 | 54.3 | 2.3 | 62.5 | 12 | 16 |  |  | -3 | 3420/5470 | 375 | 350 | 42/67 | 6 | 24 | 10 | 56 | 41 | 17
AP9560GP-HF | TO-220(P) | Yes | Single | P | -40 | 20 | -51 |  | -32 | 54.3 | 2.3 | 62 | 12.5 | 16 |  |  | -3 | 3420/5470 | 375 | 350 | 42/67 | 6 | 24 | 10 | 56 | 41 | 17
AP9561GH-HF | TO-252(H) | Yes | Single | P | -40 | 20 | -45 |  | -29 | 54.3 | 2.3 | 110 | 16 | 28 |  |  | -3 | 1700/2720 | 360 | 290 | 25/40 | 4.4 | 18 | 9 | 46 | 46 | 95
AP9561GJ-HF | TO-251(J) | Yes | Single | P | -40 | 20 | -45 |  | -29 | 54.3 | 2.3 | 110 | 16 | 28 |  |  | -3 | 1700/2720 | 360 | 290 | 25/40 | 4.4 | 18 | 9 | 46 | 46 | 95
AP9561GM | SO-8(M) | No | Single | P | -40 | 20 | -9.4 |  | -7.5 | 2.5 |  | 50 | 18 | 30 |  |  | -3 | 1700/2720 | 360 | 290 | 26/42 | 4 | 17 | 10 | 8 | 64 | 54
AP9561GP-HF | TO-220(P) | Yes | Single | P | -40 | 20 | -45 |  | -29 | 54.3 | 2.3 | 62 | 16 | 28 |  |  | -3 | 1700/2720 | 360 | 290 | 25/40 | 4.4 | 18 | 9 | 46 | 46 | 95
AP9561GI-HF | TO-220CFM(I) | Yes | Single | P | -40 | 20 | -36 |  | -23 | 33.7 | 3.7 | 65 | 16 | 28 |  |  | -3 | 1735/2780 | 355 | 275 | 25/40 | 5 | 17 | 9 | 44 | 46 | 89
AP9562GP-HF | TO-220(P) | Yes | Single | P | -40 | 20 | -27 |  | -17.5 | 39 | 3.2 | 62 | 32 | 50 |  |  | -3 | 1275/2040 | 140 | 120 | 15/24 | 3 | 9 | 8 | 35 | 33 | 73
AP9563GH-HF | TO-252(H) | Yes | Single | P | -40 | 25 | -26 |  | -16 | 39 | 3.2 | 110 | 40 | 60 |  |  | -3 | 1140/2340 | 140 | 135 | 16/30 | 2.5 | 9 | 8 | 30 | 35 | 70
AP9563GJ-HF | TO-251(J) | Yes | Single | P | -40 | 25 | -26 |  | -16 | 39 | 3.2 | 110 | 40 | 60 |  |  | -3 | 1140/2340 | 140 | 135 | 16/30 | 2.5 | 9 | 8 | 30 | 35 | 70
AP9563GK | SOT-223(K) | No | Single | P | -40 | 25 | -6.8 |  | -5.4 | 2.8 |  | 45 | 40 | 60 |  |  | -3 | 1600/2560 | 240 | 185 | 20/30 | 4 | 10 | 12 | 6 | 70 | 36
AP9563GM-HF | SO-8(M) | Yes | Single | P | -40 | 25 | -6 |  | -4.8 | 2.5 |  | 50 | 40 | 60 |  |  | -3 | 1140/2560 | 140 | 135 | 16/30 | 2.2 | 9 | 7 | 6 | 44 | 33
AP9564GM | SO-8(M) | No | Single | P | -40 | 25 | -7.3 |  | -5.9 | 2.5 |  | 50 | 28 | 40 |  |  | -3 | 2240/3600 | 300 | 250 | 27/43 | 6 | 14 | 14 | 8 | 46 | 17
AP9565AGH | TO-252(H) | No | Single | P | -40 | 20 | -18.5 |  | -14.8 | 25 | 5 | 110 | 42 | 60 |  |  | -3 | 850/1360 | 110 | 100 | 12/18 | 2.3 | 6.9 | 8 | 34 | 26 | 74
AP9565AGJ | TO-251(J) | No | Single | P | -40 | 20 | -18.5 |  | -14.8 | 25 | 5 | 110 | 42 | 60 |  |  | -3 | 850/1360 | 110 | 100 | 12/18 | 2.3 | 6.9 | 8 | 34 | 26 | 74
AP9565BGH | TO-252(H) | No | Single | P | -40 | 20 | -17 |  | -11 | 25 | 5 | 110 | 52 | 90 |  |  | -3 | 530/850 | 110 | 75 | 7.8/12.5 | 1.7 | 4.8 | 8 | 17 | 22 | 23
AP9565BGJ | TO-251(J) | No | Single | P | -40 | 20 | -17 |  | -11 | 25 | 5 | 110 | 52 | 90 |  |  | -3 | 530/850 | 110 | 75 | 7.8/12.5 | 1.7 | 4.8 | 8 | 17 | 22 | 23
AP9565GEH | TO-252(H) | No | Single | P | -40 | 16 | -24 |  | -15 | 35.7 | 3.5 | 110 | 38 | 58 |  |  | -2.5 | 765/1230 | 150 | 100 | 10/16 | 2 | 6 | 8 | 6 | 28 | 16
AP9565GEJ | TO-251(J) | No | Single | P | -40 | 16 | -24 |  | -15 | 35.7 | 3.5 | 110 | 38 | 58 |  |  | -2.5 | 765/1230 | 150 | 100 | 10/16 | 2 | 6 | 8 | 6 | 28 | 16
AP9565GEM | SO-8(M) | No | Single | P | -40 | 16 | -6.5 |  | -5.2 | 2.5 |  | 50 | 38 | 48 |  |  | -2.5 | 980/1570 | 160 | 110 | 12.8/20 | 2.1 | 6.3 | 8.9 | 6 | 26.9 | 36.9
AP9566GH | TO-252(H) | No | Single | P | -40 | 20 | -13.6 |  | -8.6 | 20.8 | 6 | 110 | 65 | 100 |  |  | -3 | 580/930 | 70 | 55 | 6.5/10.5 | 1.6 | 3.6 | 6.5 | 15 | 20 | 4.5
AP9566GM | SO-8(M) | No | Single | P | -40 | 20 | -4.5 |  | -3.6 | 2.5 |  | 50 | 72 | 100 |  |  | -3 | 580/930 | 70 | 55 | 6.5/10.5 | 1.7 | 3.5 | 6 | 5 | 22 | 4
AP9567GH-HF | TO-252(H) | Yes | Single | P | -40 | 25 | -22 |  | -14 | 34.7 | 3.6 | 110 | 50 | 70 |  |  | -3 | 880/1400 | 140 | 110 | 12/19 | 2.5 | 7 | 7 | 30 | 23 | 8
AP9567GJ-HF | TO-251(J) | Yes | Single | P | -40 | 25 | -22 |  | -14 | 34.7 | 3.6 | 110 | 50 | 70 |  |  | -3 | 880/1400 | 140 | 110 | 12/19 | 2.5 | 7 | 7 | 30 | 23 | 8
AP9567GM | SO-8(M) | No | Single | P | -40 | 25 | -6 |  | -4.8 | 2.5 |  | 50 | 50 | 80 |  |  | -3 | 880/1400 | 135 | 110 | 11/18 | 3 | 5 | 10 | 5 | 30 | 6
AP9569GH-HF | TO-252(H) | Yes | Single | P | -40 | 20 | -14 |  | -8.6 | 26 | 4.8 | 110 | 90 | 130 |  |  | -3 | 490/780 | 80 | 65 | 7/12 | 2 | 4 | 8 | 20 | 19 | 6
AP9569GJ-HF | TO-251(J) | Yes | Single | P | -40 | 20 | -14 |  | -8.6 | 26 | 4.8 | 110 | 90 | 130 |  |  | -3 | 490/780 | 80 | 65 | 7/12 | 2 | 4 | 8 | 20 | 19 | 6
AP9569GM | SO-8(M) | No | Single | P | -40 | 20 | -4.2 |  | -3.4 | 2.5 |  | 50 | 90 | 130 |  |  | -3 | 500/800 | 80 | 65 | 8/13 | 1.6 | 4 | 9 | 5 | 23 | 5
AP9573AGH-HF | TO-252(H) | Yes | Single | P | -60 | 20 | -13.5 |  | -8.5 | 31 | 4 | 62.5 | 95 | 105 |  |  | -3 | 540/860 | 100 | 80 | 9/14.4 | 1.5 | 6 | 7 | 18 | 22 | 34
AP9575AGH | TO-252(H) | No | Single | P | -60 | 30 | -17 |  | -11 | 36 | 3.5 | 110 | 64 |  |  |  | -3 | 1440/2300 | 160 | 120 | 35/56 | 5 | 12 | 12 | 23 | 45 | 60
AP9575AGJ | TO-251(J) | No | Single | P | -60 | 30 | -17 |  | -11 | 36 | 3.5 | 110 | 64 |  |  |  | -3 | 1440/2300 | 160 | 120 | 35/56 | 5 | 12 | 12 | 23 | 45 | 60
AP9575GH-HF | TO-252(H) | Yes | Single | P | -60 | 25 | -15 |  | -9.5 | 31.3 | 4 | 110 | 90 | 120 |  |  | -3 | 1100/2660 | 115 | 90 | 14/27 | 3 | 8 | 8 | 17 | 36 | 41
AP9575AGI-HF | TO-220CFM(I) | Yes | Single | P | -60 | 20 | -17 |  | -11 | 31.3 | 4 | 65 | 64 |  |  |  | -3 | 1440/2300 | 160 | 120 | 35/56 | 5 | 12 | 12 | 23 | 45 | 60
AP9575GI | TO-220CFM(I) | No | Single | P | -60 | 20 | -16 |  | -10 | 31.3 | 4 | 65 | 70 | 90 |  |  | -3 | 1100/2800 | 115 | 90 | 14/27 | 3 | 8 | 8 | 17 | 36 | 41
AP9575GJ-HF | TO-251(J) | Yes | Single | P | -60 | 25 | -15 |  | -9.5 | 31.3 | 4 | 110 | 90 | 120 |  |  | -3 | 1100/2660 | 115 | 90 | 14/27 | 3 | 8 | 8 | 17 | 36 | 41
AP9575GM | SO-8(M) | No | Single | P | -60 | 25 | -4 |  | -3.2 | 2.5 |  | 50 | 90 | 120 |  |  | -3 | 1745/2900 | 165 | 125 | 18/28 | 5 | 7 | 12 | 5 | 68 | 32
AP9575GP-HF | TO-220(P) | Yes | Single | P | -60 | 25 | -16 |  | -10 | 31.3 | 4 | 62 | 70 | 90 |  |  | -3 | 1100/2800 | 115 | 90 | 14/27 | 3 | 8 | 8 | 17 | 36 | 41
AP9575GS-HF | TO-263(S) | Yes | Single | P | -60 | 25 | -16 |  | -10 | 31.3 | 4 | 62 | 70 | 90 |  |  | -3 | 1100/2800 | 115 | 90 | 14/27 | 3 | 8 | 8 | 17 | 36 | 41
AP9576GH | TO-252(H) | No | Single | P | -60 | 20 | -14 |  | -9 | 36.8 | 3.4 | 110 | 100 | 120 |  |  | -3 | 1170/1880 | 120 | 90 | 14/22 | 3 | 6 | 8 | 18 | 32 | 56
AP9576GJ | TO-251(J) | No | Single | P | -60 | 20 | -14 |  | -9 | 36.8 | 3.4 | 110 | 100 | 120 |  |  | -3 | 1170/1880 | 120 | 90 | 14/22 | 3 | 6 | 8 | 18 | 32 | 56
AP9576GM | SO-8(M) | No | Single | P | -60 | 25 | -4 |  | -3.1 | 2.5 |  | 50 | 90 | 120 |  |  | -3 | 1170/1880 | 120 | 90 | 15/24 | 2 | 5 | 8 | 5 | 36 | 7
AP9578GH | TO-252(H) | No | Single | P | -60 | 25 | -10 |  | -6 | 28 | 4.5 | 110 | 160 | 200 |  |  | -3 | 760/1220 | 80 | 60 | 9/16 | 2 | 5 | 9 | 12 | 32 | 27
AP9578GJ | TO-251(J) | No | Single | P | -60 | 25 | -10 |  | -6 | 28 | 4.5 | 110 | 160 | 200 |  |  | -3 | 760/1220 | 80 | 60 | 9/16 | 2 | 5 | 9 | 12 | 32 | 27
AP9578GM | SO-8(M) | No | Single | P | -60 | 25 | -3 |  | -2.3 | 2.5 |  | 50 | 170 | 200 |  |  | -3 | 800/1280 | 75 | 50 | 9/15 | 2 | 3 | 10 | 5 | 36 | 11
AP9578GP | TO-220(P) | No | Single | P | -60 | 25 | -10 |  | -6 | 28 | 4.5 | 62 | 160 | 200 |  |  | -3 | 760/1220 | 80 | 60 | 9/16 | 2 | 5 | 9 | 12 | 32 | 27
AP9578GS | TO-263(S) | No | Single | P | -60 | 25 | -10 |  | -6 | 28 | 4.5 | 62 | 160 | 200 |  |  | -3 | 760/1220 | 80 | 60 | 9/16 | 2 | 5 | 9 | 12 | 32 | 27
AP9579GS-HF | TO-263(S) | Yes | Single | P | -60 | 20 | -45 |  | -28.7 | 89.3 | 1.4 | 40 | 25 | 30 |  |  | -3 | 3600/5760 | 375 | 270 | 45/72 | 7.5 | 26 | 12 | 38 | 70 | 94
AP9579GI-HF | TO-220CFM(I) | Yes | Single | P | -60 | 20 | -26.8 |  | -17 | 31.3 | 4 | 65 | 25 | 30 |  |  | -3 | 3600/5760 | 375 | 270 | 45/72 | 7.5 | 26 | 12 | 38 | 70 | 94
AP9579GP-HF | TO-220(P) | Yes | Single | P | -60 | 20 | -45 |  | -28.7 | 89.3 | 1.4 | 62 | 25 | 30 |  |  | -3 | 3600/5760 | 375 | 270 | 45/72 | 7.5 | 26 | 12 | 38 | 70 | 94
AP9581GS-HF | TO-263(S) | Yes | Single | P | -80 | 20 | -95 |  | -60 | 250 | 0.5 | 40 | 15 | 20 |  |  | -3 | 6200/9920 | 900 | 390 | 72/115 | 11 | 45 | 13 | 60 | 135 | 165
AP9585GH | TO-252(H) | No | Single | P | -80 | 25 | -11.2 |  | -7.1 | 44.6 | 2.8 | 110 | 180 | 200 |  |  | -3 | 1740/2780 | 140 | 90 | 19/30 | 5 | 7 | 10 | 15 | 64 | 56
AP9585GJ | TO-251(J) | No | Single | P | -80 | 25 | -11.2 |  | -7.1 | 44.6 | 2.8 | 110 | 180 | 200 |  |  | -3 | 1740/2780 | 140 | 90 | 19/30 | 5 | 7 | 10 | 15 | 64 | 56
AP9585GM | SO-8(M) | No | Single | P | -80 | 20 | -2.7 |  | -2.1 | 2.5 |  | 50 | 180 | 200 |  |  | -3 | 1790/2860 | 140 | 98 | 18/28 | 5 | 7 | 10 | 6 | 67 | 30
AP95N25W | TO-3P(W) | No | Single | N | 250 | 30 | 50 |  |  | 150 | 0.833 | 40 | 55 |  |  |  | 4 | 8370/13400 | 1505 | 60 | 168/270 | 36 | 68 | 50 | 92 | 250 | 105
AP95T06AGP | TO-220(P) | No | Single | N | 60 | 20 | 75 |  | 66 | 138 | 0.9 | 62 | 8.5 | 12 |  |  | 3 | 3900/6000 | 430 | 300 | 40/115 | 11 | 27 | 14 | 71 | 44 | 99
AP95T06BGP | TO-220(P) | No | Single | N | 60 | 20 | 75 |  | 57 | 138 | 0.9 | 62 | 9 |  |  |  | 4 | 2600/4160 | 430 | 270 | 53/85 | 16 | 24 | 16 | 96 | 26 | 52
AP95T06GP | TO-220(P) | No | Single | N | 60 | 20 | 75 |  | 66 | 138 | 0.9 | 62 | 8.5 | 12 |  |  | 3 | 5700/9200 | 900 | 560 | 72/115 | 16 | 53 | 20 | 76 | 67 | 109
AP95T06GS | TO-263(S) | No | Single | N | 60 | 20 | 75 |  | 66 | 138 | 0.9 | 62 | 8.5 | 12 |  |  | 3 | 5700/9200 | 900 | 560 | 72/115 | 16 | 53 | 20 | 76 | 67 | 109
AP95T07AGP-HF | TO-220(P) | Yes | Single | N | 75 | 20 | 170 |  | 120 | 300 | 0.5 | 62 | 4.8 |  |  |  | 4 | 3990/6380 | 920 | 345 | 93/150 | 13 | 43 | 17 | 72 | 46 | 93
AP95T07GP-HF | TO-220(P) | Yes | Single | N | 75 | 20 | 80 |  | 70 | 300 | 0.5 | 62 | 5 |  |  |  | 4 | 4290/6870 | 985 | 390 | 85/135 | 25 | 36 | 22 | 160 | 38 | 165
AP95T07GS | TO-263(S) | No | Single | N | 75 | 20 | 80 |  | 70 | 300 | 0.5 | 40 | 5 |  |  |  | 4 | 4290/6870 | 985 | 390 | 85/135 | 25 | 36 | 22 | 160 | 38 | 165
AP95T08GP | TO-220(P) | No | Single | N | 80 | 20 | 80 |  | 70 | 300 | 0.5 | 62 | 7 |  |  |  | 5 | 4450/7120 | 850 | 360 | 93/150 | 26 | 42 | 23 | 96 | 39 | 65
AP95T10GP-HF | TO-220(P) | YES | Single | N | 100 | 20 | 150 |  | 108 | 375 | 0.4 | 62 | 6.4 |  |  |  | 4 | 4330/6930 | 910 | 375 | 110/176 | 19 | 58 | 70 | 210 | 210 | 240
AP95T10GW-HF | TO-3P(W) | YES | Single | N | 100 | 20 | 150 |  | 108 | 375 | 0.4 | 40 | 6.4 |  |  |  | 4 | 4330/6930 | 910 | 375 | 110/176 | 19 | 58 | 70 | 210 | 210 | 240
AP95T11GI-HF | TO-220CFM(I) | YES | Single | N | 110 | 20 | 60 |  | 42 | 60 | 2.5 | 65 | 6.6 |  |  |  | 5 | 4600/7360 | 870 | 300 | 100/160 | 27 | 48 | 27 | 96 | 41 | 59
AP9620GM-HF | SO-8(M) | Yes | Single | P | -20 | 8 | -9.5 |  | -7.6 | 2.5 |  | 50 |  | 20 | 35 |  | -1 | 2158 | 845 | 230 | 30 | 6 | 3.5 | 26 | 500 | 70 | 300
AP9620AGM-HF | SO-8(M) | Yes | Single | P | -20 | 8 | -9 |  | -7.1 | 2.5 |  | 50 |  | 21 | 35 |  | -1 | 2200/3520 | 270 | 250 | 26/42 | 3 | 9 | 12 | 18 | 78 | 57
AP9685GM | SO-8(M) | No | Single | N | 80 | 20 | 5.3 |  | 3.4 | 2.5 |  | 50 | 45 | 50 |  |  | 3 | 1710/2730 | 135 | 98 | 19/30 | 5 | 10 | 11 | 6 | 36 | 22
AP96T07GP-HF | TO-220(P) | Yes | Single | N | 75 | 20 | 120 |  | 120 | 300 | 0.5 | 62 | 4.2 |  |  |  | 4 | 3500/5600 | 1000 | 270 | 92/150 | 16 | 48 | 18 | 90 | 40 | 80
AP96T07GS-HF | TO-263(S) | Yes | Single | N | 75 | 20 | 120 |  | 120 | 300 | 0.5 | 40 | 4.5 |  |  |  | 4 | 3500/5600 | 1000 | 270 | 92/150 | 16 | 48 | 18 | 90 | 40 | 80
AP9770GT-HF | TO-92(T) | Yes | Single | p | -60 | 20 | -1.5 |  | -1.2 | 2.08 | 60 | 150 | 500 | 800 |  |  | -3 | 560/900 | 60 | 45 | 6.8/11 | 1.6 | 3.2 | 8.4 | 5.4 | 23 | 5
AP97T07GP-HF | TO-220(P) | YES | Single | N | 75 | 20 | 220 |  | 150 | 375 | 0.4 | 62 | 3.6 |  |  |  | 4 | 4300/6880 | 1160 | 500 | 120/192 | 18 | 66 | 72 | 240 | 210 | 275
AP9870GH-HF | TO-252(H) | YES | Single | N | 60 | 20 | 18 |  | 11.5 | 27.8 | 4.5 | 62.5 | 42 | 60 |  |  | 3 | 545/870 | 75 | 55 | 8/12.8 | 2 | 5 | 6 | 23 | 16 | 3.6
AP9871GH-HF | TO-252(H) | YES | Single | N | 60 | 20 | 9.3 |  | 6 | 12.5 | 10 | 62.5 | 72 | 100 |  |  | 3 | 460/740 | 40 | 35 | 6.4/10.2 | 2 | 4 | 6 | 16 | 15 | 3
AP98T03GP | TO-220(P) | No | Single | N | 30 | 20 | 200 |  | 125 | 156 | 0.8 | 62 | 2.8 | 4 |  |  | 2.5 | 4960/7940 | 1210 | 1200 | 71/115 | 9 | 41 | 14 | 78 | 74 | 136
AP98T03GS | TO-263(S) | No | Single | N | 30 | 20 | 200 |  | 125 | 156 | 0.8 | 62 | 2.8 | 4 |  |  | 2.5 | 4960/7940 | 1210 | 1200 | 71/115 | 9 | 41 | 14 | 78 | 74 | 136
AP98T03GW-HF | TO-3P(W) | Yes | Single | N | 30 | 20 | 145 |  | 80 | 104 | 1.2 | 40 | 3 | 4.2 |  |  | 3 | 3100/4960 | 810 | 400 | 71/115 | 9 | 41 | 14 | 78 | 74 | 136
AP98T06GP | TO-220(P) | No | Single | N | 60 | 20 | 80 |  |  | 250 | 0.5 | 62 | 5 |  |  |  | 4 | 3950/6300 | 1080 | 460 | 92/150 | 12 | 45 | 17 | 75 | 45 | 85
AP98T06GI-HF | TO-220CFM(I) | Yes | Single | N | 60 | 20 | 67 |  | 42 | 41.6 | 3 | 65 | 5 |  |  |  | 4 | 4165/6660 | 1000 | 385 | 88/140 | 14 | 43 | 17 | 64 | 35 | 18
AP98T06GS-HF | TO-263(S) | Yes | Single | N | 60 | 20 | 80 |  |  | 250 | 0.5 | 40 | 5 |  |  |  | 4 | 3950/6300 | 1080 | 460 | 92/150 | 12 | 45 | 17 | 75 | 45 | 85
AP99T06AGP-HF | TO-220(P) | Yes | Single | N | 60 | 20 | 135 |  | 85 | 138.8 | 0.9 | 62 | 4.2 |  |  |  | 5 | 4300/6880 | 820 | 510 | 110/175 | 16 | 55 | 18 | 57 | 40 | 22
AP9915GK | SOT-223(K) | No | Single | N | 20 | 12 | 6.2 |  | 5 | 3.2 |  | 40 |  | 50 | 80 |  | 1.2 | 360/580 | 70 | 50 | 5/8 | 1 | 2 | 8 | 55 | 10 | 3
AP9920GEO | TSSOP-8(O) | No | Dual | N | 30 | 10 | 4.9 |  | 3.9 | 1 |  | 125 |  | 27 | 36 |  | 1 | 590/950 | 110 | 85 | 11/18 | 1 | 4 | 8 | 10 | 23 | 7
AP9922GEO-HF | TSSOP-8(O) | Yes | Dual | N | 20 | 8 | 6.4 |  | 5.1 | 1 |  | 125 |  | 16 | 22 | 30 | 1 | 1630/2600 | 295 | 270 | 28/45 | 4 | 9 | 11 | 14 | 22 | 58
AP9923GEO-HF | TSSOP-8(O) | Yes | Dual | P | -12 | 8 | -7 |  | -5 | 1 |  | 125 |  | 25 | 32 | 48 | -1 | 2250/3600 | 635 | 565 | 28/45 | 3 | 8 | 12 | 55 | 75 | 100
AP9924AGO-HF | TSSOP-8(O) | YES | Dual Common-Drain | N | 20 | 8 | 5 |  | 4 | 0.83 |  | 150 |  | 22 | 30 |  | 1 | 275/440 | 95 | 85 | 7.2/11.5 | 0.6 | 3.4 | 6.2 | 10 | 15 | 5
AP9924GO | TSSOP-8(O) | No | Dual Common-Drain | N | 20 | 8 | 6.8 |  | 5.4 | 1.38 |  | 90 |  | 20 | 30 |  | 1 | 400/640 | 120 | 110 | 9/14.4 | 1 | 4.5 | 8 | 10 | 16 | 7
AP9926GM | SO-8(M) | No | Dual | N | 20 | 12 | 6 |  | 4.8 | 2 |  | 62.5 |  | 30 | 45 |  | 1.2 | 570/910 | 90 | 85 | 11/17.6 | 1.1 | 4.1 | 4.2 | 9 | 23 | 3.5
AP9930GM | SO-8(M) | No | Dual(Full Bridge) | N | 30 | 20 | 5.5 |  | 4.4 | 1.38 |  | 90 | 33 | 60 |  |  | 3 | 600/960 | 229.8 | 94 | 7/10 | 2 | 4 | 7 | 10 | 18 | 8
| SO-8(M) | No | Dual(Full Bridge) | P | -30 | 20 | -4.1 |  | -3.3 | 1.38 |  | 90 | 55 | 100 |  |  | -3 | 570/790 | 80 | 75 | 8/11 | 1.5 | 4 | 6.6 | 7.7 | 22 | 9.3
AP9930AGM | SO-8(M) | No | Dual(Full Bridge) | N | 30 | 20 | 5.2 |  | 4.1 | 1.38 |  | 90 | 35 | 60 |  |  | 3 | 420/670 | 120 | 70 | 6.3/10 | 1.5 | 3.5 | 6 | 7 | 15 | 5
| SO-8(M) | No | Dual(Full Bridge) | P | -30 | 20 | -3.5 |  | -2.8 | 1.38 |  | 90 | 72 | 100 |  |  | -3 | 520/830 | 120 | 70 | 6.3/10 | 1.3 | 3 | 5 | 8 | 21 | 9
AP9932GM | SO-8(M) | No | Dual(Full Bridge) | N | 30 | 12 | 4.3 |  | 3.4 | 1.38 |  | 90 | 40 | 50 | 60 |  | 0.5 | 630/1000 | 140 | 65 | 9/15 | 1.6 | 4 | 8 | 9 | 17 | 5
| SO-8(M) | No | Dual(Full Bridge) | P | -30 | 12 | -3.3 |  | -2.6 | 1.38 |  | 90 | 70 | 90 | 120 |  | -0.5 | 690/1100 | 170 | 75 | 10/16 | 2 | 3 | 8 | 9 | 25 | 14
AP9934GM | SO-8(M) | No | Dual(Full Bridge) | N | 35 | 20 | 4.3 |  | 3.4 | 1.38 |  | 90 | 48 | 70 |  |  | 3 | 490/780 | 130 | 55 | 6/10 | 2 | 3 | 6 | 5 | 14 | 4
| SO-8(M) | No | Dual(Full Bridge) | P | -35 | 20 | -3.6 |  | -2.8 | 1.38 |  | 90 | 72 | 100 |  |  | -3 | 420/1000 | 140 | 65 | 6/10 | 1 | 3 | 7 | 5 | 19 | 4
AP9936GM-HF | SO-8(M) | Yes | Dual | N | 30 | 20 | 5 |  | 4 | 2 |  | 62.5 | 50 | 80 |  |  | 3 | 240 | 145 | 55 | 6.1 | 1.4 | 3.3 | 6.7 | 6.4 | 22.1 | 2.1
AP9950AGP-HF | TO-220(P) | Yes | Single | N | 70 | 20 | 60 |  | 38 | 92.6 | 1.35 | 62 | 14 |  |  |  | 4 | 2060/3300 | 275 | 150 | 39/62 | 15 | 18 | 14 | 94 | 18 | 10
AP9950GP | TO-220(P) | No | Single | N | 70 | 20 | 70 |  | 45 | 113.6 | 1.1 | 62 | 12 | 18 |  |  | 3 | 2440/3900 | 285 | 185 | 31/50 | 6 | 20.5 | 10 | 8 | 39 | 22
AP9952GP-HF | TO-220(P) | Yes | Single | N | 70 | 20 | 68 |  | 43 | 104 | 1.2 | 62 | 12 |  |  |  | 4 | 1630/2600 | 260 | 150 | 35/56 | 8 | 16 | 10.5 | 50 | 21 | 8.5
AP9960GD | PDIP-8(D) | No | Dual | N | 40 | 20 | 7 |  | 5.6 | 2 |  | 62.5 | 25 | 40 |  |  | 3 | 1725 | 235 | 145 | 14.7 | 7.1 | 6.8 | 11.5 | 6.3 | 28.2 | 12.6
AP9960GH | TO-252(H) | No | Single | N | 40 | 20 | 42 |  | 26 | 45 | 2.8 | 110 | 16 | 25 |  |  | 3 | 1500 | 250 | 180 | 18 | 6 | 12 | 9 | 110 | 23 | 10
AP9960GJ | TO-251(J) | No | Single | N | 40 | 20 | 42 |  | 26 | 45 | 2.8 | 110 | 16 | 25 |  |  | 3 | 1500 | 250 | 180 | 18 | 6 | 12 | 9 | 110 | 23 | 10
AP9960GM-HF | SO-8(M) | Yes | Dual | N | 40 | 20 | 7.8 |  | 6.2 | 2 |  | 62.5 | 20 | 32 |  |  | 3 | 1725 | 235 | 145 | 14.7 | 7.1 | 6.8 | 11.5 | 6.3 | 28.2 | 12.6
AP9960AGM-HF | SO-8(M) | Yes | Dual | N | 40 | 20 | 8.7 |  | 7 | 2 |  | 62.5 | 16 | 30 |  |  | 3 | 960/1540 | 150 | 120 | 11/17.5 | 3.5 | 5.5 | 10 | 6 | 24 | 6
AP9962AGD | PDIP-8(D) | No | Dual | N | 40 | 20 | 7 |  | 5.5 | 2 |  | 62.5 | 25 | 40 |  |  | 3 | 820/1350 | 95 | 90 | 12/20 | 2.5 | 7.4 | 8 | 6 | 23 | 5.5
AP9962AGH-HF | TO-252(H) | Yes | Single | N | 40 | 20 | 32 |  | 20 | 27.8 | 4.5 | 62.5 | 20 | 30 |  |  | 3 | 820/1800 | 95 | 90 | 12/20 | 2.7 | 7.8 | 7 | 46 | 20 | 6
AP9962AGJ-HF | TO-251(J) | No | Single | N | 40 | 20 | 32 |  | 20 | 27.8 | 4.5 | 62.5 | 20 | 30 |  |  | 3 | 820/1800 | 95 | 90 | 12/20 | 2.7 | 7.8 | 7 | 46 | 20 | 6
AP9962AGM-HF | SO-8(M) | Yes | Dual | N | 40 | 20 | 7 |  | 5.5 | 2 |  | 62.5 | 25 | 40 |  |  | 3 | 820/1350 | 95 | 90 | 12/30 | 2.5 | 7.4 | 8 | 6 | 23 | 5.5
AP9962AGP | TO-220(P) | No | Single | N | 40 | 20 | 32 |  | 20 | 27.8 | 4.5 | 62 | 20 | 30 |  |  | 3 | 820/1800 | 95 | 90 | 12/20 | 2.7 | 7.8 | 7 | 46 | 20 | 6
AP9962BGH-HF | TO-252(H) | Yes | Single | N | 40 | 20 | 31 |  | 19.5 | 25 | 5 | 62.5 | 15 | 45 |  |  | 3 | 735/1170 | 105 | 90 | 21/33 | 3.2 | 8.3 | 8 | 44 | 19 | 6
AP9962GH | TO-252(H) | No | Single | N | 40 | 20 | 32 |  | 20 | 27.8 | 4.5 | 62.5 | 20 | 30 |  |  | 3 | 1170/1870 | 180 | 115 | 13/21 | 5 | 8 | 8 | 38 | 20 | 5
AP9962GJ | TO-251(J) | No | Single | N | 40 | 20 | 32 |  | 20 | 27.8 | 4.5 | 62.5 | 20 | 30 |  |  | 3 | 1170/1870 | 180 | 115 | 13/21 | 5 | 8 | 8 | 38 | 20 | 5
AP9963GP | TO-220(P) | No | Single | N | 40 | 20 | 160 |  | 80 | 187 | 0.8 | 62 | 4 | 5 |  |  | 3 | 2800/4500 | 590 | 165 | 25/40 | 6.5 | 14 | 11 | 62 | 30 | 9
AP9963AGP-HF | TO-220(P) | YES | Single | N | 40 | 20 | 155 |  | 80 | 187 | 0.8 | 62 | 4.2 |  |  |  | 4 | 2600/4160 | 600 | 260 | 58/93 | 12 | 26 | 14 | 83 | 25 | 10
AP9963GI-HF | TO-220CFM(I) | Yes | Single | N | 40 | 20 | 70 |  | 50 | 37.5 | 4 | 65 | 4 | 6.5 |  |  | 3 | 2800/4500 | 590 | 165 | 25/40 | 6.5 | 14 | 11 | 62 | 30 | 9
AP9964GM | SO-8(M) | No | Dual | N | 40 | 20 | 9 |  | 7.2 | 2 |  | 62.5 | 16 | 21 |  |  | 3 | 1940/3100 | 290 | 190 | 20/32 | 5 | 11 | 14 | 6 | 44 | 42
AP9965GEH | TO-252(H) | No | Single | N | 40 | 16 | 27 |  | 17 | 31.25 | 4 | 110 | 28 | 32 |  |  | 2.5 | 610/980 | 90 | 60 | 8.5/14 | 1.6 | 4.1 | 5.3 | 6.7 | 20.5 | 4.5
AP9965GEJ | TO-251(J) | No | Single | N | 40 | 16 | 27 |  | 17 | 31.25 | 4 | 110 | 28 | 32 |  |  | 2.5 | 610/980 | 90 | 60 | 8.5/14 | 1.6 | 4.1 | 5.3 | 6.7 | 20.5 | 4.5
AP9965GEM | SO-8(M) | No | Dual | N | 40 | 16 | 6.7 |  | 5.2 | 2 |  | 62.5 | 28 | 32 |  |  | 2.5 | 615/980 | 90 | 60 | 8.3/13 | 1.5 | 3.6 | 4.6 | 7 | 19.6 | 5.4
AP9966GM-HF+A363 | SO-8(M) | Yes | Dual | N | 40 | 20 | 8.3 |  | 6.6 | 2 |  | 62.5 | 16.8 | 24 |  |  | 3 | 650/1040 | 155 | 90 | 8.5/13.6 | 1.8 | 5 | 6.6 | 7 | 19.5 | 8.3
AP9967GH-HF | TO-252(H) | YES | Single | N | 40 | 20 | 33 |  | 20.8 | 25 | 5 | 62.5 | 13.5 | 22 |  |  | 3 | 1020/1630 | 110 | 90 | 13.5/21.6 | 3.5 | 9 | 8 | 40 | 22 | 6.5
AP9970GP-HF | TO-220(P) | Yes | Single | N | 60 | 20 | 240 |  | 120 | 375 | 0.4 | 62 | 3.2 |  |  |  | 4 | 4020/6430 | 1280 | 420 | 100/160 | 14 | 54 | 60 | 200 | 180 | 240
AP9970AGP-HF | TO-220(P) | Yes | Single | N | 60 | 20 | 250 |  | 120 | 333 | 0.45 | 62 | 3 |  |  |  | 5 | 6800/10880 | 1150 | 850 | 170/270 | 25 | 95 | 30 | 130 | 70 | 120
AP9970GK | SOT-223(K) | No | Single | N | 60 | 20 | 5.8 |  | 4.6 | 2.8 |  | 45 | 50 | 60 |  |  | 3 | 910/1450 | 95 | 70 | 11.5/15 | 2.5 | 6 | 6 | 5 | 22.5 | 6
AP9971AGD | PDIP-8(D) | No | Dual | N | 60 | 25 | 5 |  | 3.2 | 2 |  | 62.5 | 50 | 60 |  |  | 3 | 650/1040 | 85 | 60 | 17.5 | 2 | 6.3 | 5.5 | 12 | 18 | 4
AP9971AGH | TO-252(H) | No | Single | N | 60 | 20 | 22 |  | 14 | 34.7 | 3.6 | 110 | 36 | 50 |  |  | 3 | 625/1000 | 90 | 65 | 17/27 | 2.5 | 6.4 | 6.6 | 22 | 17 | 4.3
AP9971AGJ | TO-251(J) | No | Single | N | 60 | 20 | 22 |  | 14 | 34.7 | 3.6 | 110 | 36 | 50 |  |  | 3 | 625/1000 | 90 | 65 | 17/27 | 2.5 | 6.4 | 6.6 | 22 | 17 | 4.3
AP9971GM-HF | SO-8(M) | Yes | Dual | N | 60 | 25 | 5 |  | 3.2 | 2 |  | 62.5 | 50 | 60 |  |  | 3 | 1658 | 156 | 109 | 32.5 | 4.9 | 8.8 | 9.6 | 10 | 30 | 5.5
AP9971AGM | SO-8(M) | No | Dual | N | 60 | 25 | 5 |  | 3.2 | 2 |  | 62.5 | 50 | 60 |  |  | 3 | 650/1040 | 85 | 60 | 17.5/28 | 2 | 6.3 | 5.5 | 12 | 18 | 4
AP9971AGP | TO-220(P) | No | Single | N | 60 | 20 | 22 |  | 14 | 34.7 | 3.6 | 62 | 36 | 50 |  |  | 3 | 625/1000 | 90 | 65 | 17/27 | 2.5 | 6.4 | 6.6 | 22 | 17 | 4.3
AP9971AGS | TO-263(S) | No | Single | N | 60 | 20 | 22 |  | 14 | 34.7 | 3.6 | 62 | 36 | 50 |  |  | 3 | 625/1000 | 90 | 65 | 17/27 | 2.5 | 6.4 | 6.6 | 22 | 17 | 4.3
AP9971GD | PDIP-8(D) | No | Dual | N | 60 | 25 | 5 |  | 3.2 | 2 |  | 62.5 | 50 | 60 |  |  | 3 | 1560 | 156 | 110 | 32.5 | 4.9 | 8.8 | 9.6 | 10 | 30 | 5.5
AP9971GI-HF | TO-220CFM(I) | Yes | Single | N | 60 | 20 | 23 |  | 14 | 31.3 | 4 | 65 | 36 | 50 |  |  | 3 | 1700/2700 | 160 | 110 | 18/30 | 6 | 11 | 9 | 24 | 26 | 7
AP9972AGP | TO-220(P) | No | Single | N | 60 | 25 | 60 |  | 38 | 89 | 1.4 | 62 | 16 |  |  |  | 4 | 2410/3860 | 290 | 240 | 49/80 | 13 | 20 | 14 | 80 | 27 | 57
AP9972AGI | TO-220CFM(I) | No | Single | N | 60 | 20 | 60 |  | 38 | 31.3 | 4 | 65 | 16 |  |  |  | 4 | 2410/3860 | 290 | 240 | 49/80 | 13 | 20 | 14 | 80 | 27 | 57
AP9972GH-HF | TO-252(H) | Yes | Single | N | 60 | 20 | 60 |  | 38 | 89.3 | 1.4 | 62.5 | 18 | 22 |  |  | 3 | 3170/5070 | 280 | 230 | 32/51 | 8 | 20 | 11 | 58 | 45 | 80
AP9972GI | TO-220CFM(I) | No | Single | N | 60 | 25 | 35 |  | 22 | 31.3 | 4 | 65 | 18 | 22 |  |  | 3 | 3160/5060 | 280 | 230 | 35/56 | 9.5 | 20 | 12 | 37 | 47 | 59
AP9972GR | TO-262(R) | No | Single | N | 60 | 25 | 60 |  | 38 | 89 | 1.4 | 62 | 18 | 22 |  |  | 3 | 3170/5070 | 280 | 230 | 32/51 | 8 | 20 | 11 | 58 | 45 | 80
AP9972GS | TO-263(S) | No | Single | N | 60 | 25 | 60 |  | 38 | 89 | 1.4 | 62 | 18 | 22 |  |  | 3 | 3170/5070 | 280 | 230 | 32/51 | 8 | 20 | 11 | 58 | 45 | 80
AP9972GP | TO-220(P) | No | Single | N | 60 | 25 | 60 |  | 38 | 89 | 1.4 | 62 | 18 | 22 |  |  | 3 | 3170/5070 | 280 | 230 | 32/51 | 8 | 20 | 11 | 58 | 45 | 80
AP9973GD | PDIP-8(D) | No | Dual | N | 60 | 20 | 3.9 |  | 2.5 | 2 |  | 62.5 | 80 | 100 |  |  | 3 | 700/1120 | 80 | 50 | 8/13 | 2 | 4 | 8 | 4 | 20 | 6
AP9973GM | SO-8(M) | No | Dual | N | 60 | 20 | 3.9 |  | 2.5 | 2 |  | 62.5 | 80 | 100 |  |  | 3 | 700/1120 | 80 | 50 | 8/13 | 2 | 4 | 8 | 4 | 20 | 6
AP9973GH-HF | TO-252(H) | Yes | Single | N | 60 | 20 | 14 |  | 9 | 27 | 4.5 | 110 | 80 | 100 |  |  | 3 | 720/1150 | 77 | 45 | 8/13 | 3 | 4 | 7 | 15 | 16 | 3
AP9973GI | TO-220CFM(I) | No | Single | N | 60 | 20 | 14 |  | 9 | 25 | 5 | 65 | 80 | 100 |  |  | 3 | 720/1150 | 77 | 45 | 8/13 | 3 | 4 | 7 | 15 | 16 | 3
AP9973GJ-HF | TO-251(J) | Yes | Single | N | 60 | 20 | 14 |  | 9 | 27 | 4.5 | 110 | 80 | 100 |  |  | 3 | 720/1150 | 77 | 45 | 8/13 | 3 | 4 | 7 | 15 | 16 | 3
AP9973GP | TO-220(P) | No | Single | N | 60 | 20 | 14 |  | 9 | 27 | 4.5 | 62 | 80 | 100 |  |  | 3 | 720/1150 | 77 | 45 | 8/13 | 3 | 4 | 7 | 15 | 16 | 3
AP9973GS | TO-263(S) | No | Single | N | 60 | 20 | 14 |  | 9 | 27 | 4.5 | 62 | 80 | 100 |  |  | 3 | 720/1150 | 77 | 45 | 8/13 | 3 | 4 | 7 | 15 | 16 | 3
AP9974AGH-HF | TO-252(H) | Yes | Single | N | 60 | 20 | 68 |  | 43 | 104 | 1.2 | 110 | 12 | 15 |  |  | 3 | 2055/3300 | 260 | 200 | 28/45 | 5 | 19 | 9 | 8 | 42 | 20
AP9974AGP | TO-220(P) | No | Single | N | 60 | 20 | 68 |  | 43 | 104 | 1.2 | 62 | 12 | 15 |  |  | 3 | 2055/3300 | 260 | 200 | 28/45 | 5 | 19 | 9 | 8 | 42 | 20
AP9974AGS-HF | TO-263(S) | Yes | Single | N | 60 | 20 | 68 |  | 43 | 104 | 1.2 | 40 | 12 | 18 |  |  | 3 | 2020/3230 | 250 | 175 | 26/42 | 6 | 18 | 11 | 60 | 34 | 93
AP9974BGP | TO-220(P) | No | Single | N | 60 | 20 | 65 |  | 40 | 104 | 1.2 | 62 | 13.5 |  |  |  | 4 | 2650/4240 | 250 | 170 | 52/84 | 13 | 20 | 14 | 64 | 31 | 44
AP9974GP | TO-220(P) | No | Single | N | 60 | 20 | 72 |  | 46 | 104 | 1.2 | 62 | 12 | 15 |  |  | 3 | 3180/5100 | 495 | 460 | 43/69 | 8 | 31 | 14 | 48 | 42 | 67
AP9974GS | TO-263(S) | No | Single | N | 60 | 20 | 72 |  | 46 | 104 | 1.2 | 62 | 12 | 15 |  |  | 3 | 3180/5100 | 495 | 460 | 43/69 | 8 | 31 | 14 | 48 | 42 | 67
AP9974GH-HF | TO-252(H) | Yes | Single | N | 60 | 20 | 74 |  | 48 | 104 | 1.2 | 110 | 10.5 | 15 |  |  | 3 | 3180/5100 | 495 | 460 | 43/69 | 8 | 31 | 14 | 48 | 42 | 67
AP9974GJ-HF | TO-251(J) | Yes | Single | N | 60 | 20 | 74 |  | 48 | 104 | 1.2 | 110 | 10.5 | 15 |  |  | 3 | 3180/5100 | 495 | 460 | 43/69 | 8 | 31 | 14 | 48 | 42 | 67
AP9976GM | SO-8(M) | No | Dual | N | 60 | 20 | 6.5 |  | 5.2 | 2 |  | 62.5 | 26 | 42 |  |  | 3 | 1320/2100 | 140 | 110 | 30/50 | 4.5 | 10 | 9 | 6.3 | 28 | 10
AP9976GP | TO-220(P) | No | Single | N | 60 | 20 | 30 |  | 19 | 39 | 3.2 | 62 | 21 | 50 |  |  | 3 | 1320/2100 | 140 | 110 | 30/48 | 5.4 | 11 | 9 | 21 | 25 | 7
AP9977AGH | TO-252(H) | No | Single | N | 60 | 20 | 9 |  | 5.7 | 12.5 | 10 | 110 | 100 | 165 |  |  | 3 | 210/340 | 35 | 25 | 7/12 | 1 | 2.4 | 4 | 12 | 12 | 2.3
AP9977GH-HF | TO-252(H) | Yes | Single | N | 60 | 25 | 11 |  | 6.8 | 21 | 6 | 110 | 100 | 125 |  |  | 3 | 485/780 | 55 | 40 | 6/10 | 2 | 3 | 6 | 11 | 14 | 2
AP9977GJ-HF | TO-251(J) | Yes | Single | N | 60 | 25 | 11 |  | 6.8 | 21 | 6 | 110 | 100 | 125 |  |  | 3 | 485/780 | 55 | 40 | 6/10 | 2 | 3 | 6 | 11 | 14 | 2
AP9977GM | SO-8(M) | No | Dual | N | 60 | 25 | 3.3 |  | 2.7 | 2 |  | 62.5 | 100 | 125 |  |  | 3 | 510/810 | 55 | 35 | 6/10 | 2 | 3 | 6 | 5 | 16 | 3
AP9978AGP-HF | TO-220(P) | Yes | Single | N | 60 | 20 | 66 |  | 42 | 92.6 | 1.35 | 62 | 12 |  |  |  | 4 | 2150/3440 | 310 | 190 | 42/67 | 15 | 19 | 14 | 96 | 20.5 | 12
AP9978GP | TO-220(P) | No | Single | N | 60 | 20 | 75 |  | 49 | 113.6 | 1.1 | 62 | 10 | 16 |  |  | 3 | 2800/4500 | 300 | 200 | 33/53 | 9.3 | 20 | 12 | 50 | 40 | 80
AP9979GH | TO-252(H) | No | Single | N | 60 | 25 | 20 |  | 13 | 34.7 | 3.6 | 110 | 48 | 60 |  |  | 3 | 990/1560 | 90 | 70 | 11/18 | 3 | 6 | 7 | 20 | 19 | 3
AP9979GJ | TO-251(J) | No | Single | N | 60 | 25 | 20 |  | 13 | 34.7 | 3.6 | 110 | 48 | 60 |  |  | 3 | 990/1560 | 90 | 70 | 11/18 | 3 | 6 | 7 | 20 | 19 | 3
AP9980GH | TO-252(H) | No | Single | N | 80 | 25 | 21.3 |  | 13.4 | 41.7 | 3 | 110 | 45 | 55 |  |  | 3 | 1810/2900 | 135 | 96 | 18/30 | 5 | 11 | 11 | 20 | 29 | 30
AP9980GJ | TO-251(J) | No | Single | N | 80 | 25 | 21.3 |  | 13.4 | 41.7 | 3 | 110 | 45 | 55 |  |  | 3 | 1810/2900 | 135 | 96 | 18/30 | 5 | 11 | 11 | 20 | 29 | 30
AP9980GM | SO-8(M) | No | Dual | N | 80 | 20 | 4.6 |  | 2.9 | 2 |  | 62.5 | 52 | 60 |  |  | 3 | 1820/2910 | 130 | 94 | 19/30 | 5 | 10 | 11 | 6 | 30 | 16
AP9985GM | SO-8(M) | No | Single | N | 40 | 20 | 10 |  | 8 | 2.5 |  | 50 | 15 | 25 |  |  | 3 | 1725 | 235 | 145 | 14.7 | 7.1 | 6.8 | 11.5 | 6.3 | 28.2 | 12.6
AP9987GH-HF | TO-252(H) | Yes | Single | N | 80 | 25 | 15 |  | 9 | 34.7 | 3.6 | 110 | 90 | 105 |  |  | 3 | 980/1570 | 75 | 50 | 11/18 | 3 | 6 | 8 | 12 | 19 | 3
AP9987GJ-HF | TO-251(J) | Yes | Single | N | 80 | 25 | 15 |  | 9 | 34.7 | 3.6 | 110 | 90 | 105 |  |  | 3 | 980/1570 | 75 | 50 | 11/18 | 3 | 6 | 8 | 12 | 19 | 3
AP9987GM | SO-8(M) | No | Dual | N | 80 | 25 | 3.5 |  | 2.8 | 2 |  | 62.5 | 90 | 105 |  |  | 3 | 980/1570 | 75 | 50 | 11/18 | 3 | 5 | 8 | 4 | 24 | 5
AP9990GIF-HF | TO-220CFM(I) | Yes | Single | N | 60 | 20 | 55 |  | 38 | 37.5 | 4 | 65 | 6 |  |  |  | 5 | 2320/3700 | 450 | 280 | 59/94 | 14 | 29.5 | 14 | 76 | 25 | 12
AP9990GP-HF | TO-220(P) | Yes | Single | N | 60 | 20 | 80 |  | 70 | 125 | 1.2 | 62 | 6 |  |  |  | 5 | 2320/3700 | 450 | 280 | 59/94 | 14 | 29.5 | 14 | 76 | 25 | 12
AP9990GMT-HF | PMPAK(MT) | Yes | Single | N | 60 | 20 | 84 | 23.8 | 19 | 62.5 | 2 | 25 | 5 |  |  |  | 5 | 2320/3700 | 450 | 280 | 53/84 | 15 | 24 | 16 | 15 | 35 | 37
AP9997AGH-HF | TO-252(H) | Yes | Single | N | 120 | 20 | 8.8 |  | 5.6 | 34.7 | 3.6 | 62.5 | 185 | 225 |  |  | 3 | 550/880 | 55 | 40 | 15/24 | 2.7 | 6.7 | 5.5 | 13.5 | 16 | 4
AP9997GH-HF | TO-252(H) | YES | Single | N | 100 | 20 | 11 |  | 7 | 34.7 | 3.6 | 110 | 120 | 200 |  |  | 3 | 450/720 | 65 | 50 | 13/21 | 2.2 | 6 | 5 | 17 | 15 | 4.4
AP9997GJ-HF | TO-251(J) | YES | Single | N | 100 | 20 | 11 |  | 7 | 34.7 | 3.6 | 110 | 120 | 200 |  |  | 3 | 450/720 | 65 | 50 | 13/21 | 2.2 | 6 | 5 | 17 | 15 | 4.4
AP9997GK-HF | SOT-223(K) | Yes | Single | N | 100 | 20 | 3.2 |  | 2.6 | 2.8 |  | 45 | 120 | 200 |  |  | 3 | 450/720 | 65 | 50 | 14/22 | 1.5 | 5.5 | 4.5 | 7 | 18 | 6
AP9997GM | SO-8(M) | No | Dual | N | 95 | 20 | 3 |  | 2.3 | 2 |  | 62.5 | 110 | 165 |  |  | 3 | 450/720 | 65 | 50 | 14/22 | 1.5 | 5.5 | 4.5 | 7 | 18 | 6
AP9997GP | TO-220(P) | No | Single | N | 100 | 20 | 11 |  | 7 | 34.7 | 3.6 | 62 | 120 |  |  |  | 3 | 450/720 | 65 | 50 | 13/21 | 2.2 | 6 | 5 | 17 | 15 | 4.4
AP99T03GP-HF | TO-220(P) | Yes | Single | N | 30 | 20 | 200 |  | 120 | 156 | 0.8 | 62 | 2.5 | 4 |  |  | 2.5 | 5000/8000 | 1060 | 850 | 80/128 | 11.5 | 55 | 16 | 60 | 55 | 20
AP99T06GP | TO-220(P) | No | Single | N | 60 | 20 | 190 |  | 120 | 300 | 0.5 | 62 | 4.2 |  |  |  | 4 | 3500/5600 | 1120 | 315 | 91/145 | 17 | 47 | 19 | 78 | 38 | 60
AP9T15GH | TO-252(H) | No | Single | N | 20 | 16 | 12.5 |  | 8 | 12.5 | 10 | 110 |  | 50 | 80 |  | 1.5 | 360/580 | 70 | 50 | 5/8 | 1 | 2 | 8 | 55 | 10 | 3
AP9T15GJ | TO-251(J) | No | Single | N | 20 | 16 | 12.5 |  | 8 | 12.5 | 10 | 110 |  | 50 | 80 |  | 1.5 | 360/580 | 70 | 50 | 5/8 | 1 | 2 | 8 | 55 | 10 | 3
AP9T16GH | TO-252(H) | No | Single | N | 20 | 16 | 25 |  | 16 | 25 | 5 | 110 |  | 25 | 40 |  | 1.5 | 870/1390 | 160 | 120 | 10/16 | 3 | 5 | 10 | 98 | 18 | 6
AP9T16GJ | TO-251(J) | No | Single | N | 20 | 16 | 25 |  | 16 | 25 | 5 | 110 |  | 25 | 40 |  | 1.5 | 870/1390 | 160 | 120 | 10/16 | 3 | 5 | 10 | 98 | 18 | 6
AP9T18GH | TO-252(H) | No | Single | N | 20 | 16 | 38 |  | 24 | 31.3 | 4 | 110 |  | 14 | 28 |  | 1.5 | 1115/1790 | 280 | 220 | 16/25 | 3 | 9 | 12 | 80 | 22 | 12
AP9T18GJ | TO-251(J) | No | Single | N | 20 | 16 | 38 |  | 24 | 31.3 | 4 | 110 |  | 14 | 28 |  | 1.5 | 1115/1790 | 280 | 220 | 16/25 | 3 | 9 | 12 | 80 | 22 | 12
APA2N70K | SOT-223(K) | No | Single | N | 600 | 30 | 0.35 |  |  | 2.7 |  | 45 | 10000 |  |  |  | 4 | 286 | 25 | 6 | 5.5 | 1.9 | 0.5 | 7.7 | 3.6 | 24 | 44
APS04N60H | TO-252(H) | No | Single | N | 620 | 30 | 4 |  | 2.2 | 59.5 | 2.1 | 62.5 | 2500 |  |  |  | 4 | 740/1200 | 70 | 10 | 19/30 | 3.5 | 8 | 20 | 20 | 100 | 25
IRF830I-HF | TO-220(P) | YES | Single | N | 500 | 20 | 4.5 |  | 2.8 | 36.7 | 3.4 | 62 | 1500 |  |  |  | 4 | 710/1140 | 170 | 60 | 28/45 | 4 | 16 | 10 | 15 | 41 | 20
IRF830P | TO-220(P) | No | Single | N | 500 | 20 | 4.5 |  | 2.8 | 74 | 1.7 | 62 | 1500 |  |  |  | 4 | 710/1140 | 170 | 60 | 28/45 | 4 | 16 | 10 | 15 | 41 | 20
IRF840I | TO-220CFM(I) | No | Single | N | 500 | 20 | 8 |  | 5.1 | 35 | 3.6 | 65 | 850 |  |  |  | 4 | 1250/2000 | 270 | 85 | 45/72 | 7 | 25 | 12 | 31 | 48 | 33
IRF840P | TO-220(P) | No | Single | N | 500 | 20 | 8 |  | 5.1 | 125 | 1 | 62 | 850 |  |  |  | 4 | 1250/2000 | 270 | 85 | 45/72 | 7 | 25 | 12 | 31 | 48 | 33
AP1001BSQ | GreenFET SQ(SQ) | Yes | Single | N | 25 | 20 | 59 | 15 | 12 | 34 | 3.7 | 58 | 6 | 10 |  |  | 2.5 | 810/1300 | 295 | 150 | 9/14.4 | 2.5 | 5 | 9 | 55 | 20 | 5.6
AP1002BMX | GreenFET MX(MX) | Yes | Single | N | 30 | 20 | 180 | 32 | 25 | 89 | 1.4 | 45 | 1.8 | 3 |  |  | 2.35 | 3350/5360 | 1000 | 320 | 29/46 | 6.5 | 14 | 14 | 90 | 36 | 11
AP1003BMP | GreenFET MP(MP) | No | Single | N | 30 | 20 | 75 | 18.4 | 14.7 | 42 | 3 | 55 | 4.5 | 6.5 |  |  | 2.35 | 1155/1850 | 400 | 170 | 12/19.2 | 3 | 6 | 10 | 41 | 22 | 7.6
AP1003BST | GreenFET ST(ST) | No | Single | N | 30 | 20 | 75 | 17.3 | 14.3 | 42 | 3 | 58 | 4.7 | 7.5 |  |  | 2.35 | 1155/1850 | 400 | 170 | 12/19.2 | 3 | 6 | 10 | 41 | 22 | 7.6
AP1004CMX | GreenFET MX(MX) | Yes | Single | N | 25 | 20 | 160 | 32 | 25 | 73.5 | 1.7 | 45 | 1.8 | 3.2 |  |  | 3 | 3300/5280 | 1600 | 350 | 31.5/50 | 5.3 | 15.3 | 20 | 130 | 25 | 110
AP1005BSQ | GreenFET SQ(SQ) | Yes | Single | N | 25 | 20 | 84 | 19 | 15 | 41.7 | 3 | 58 | 3.8 | 7.5 |  |  | 2.5 | 1360/2180 | 570 | 210 | 16.6/26.6 | 3 | 9.2 | 11 | 60 | 28 | 9
AP03N90P-HF | TO-220(P) | Yes | Single | N | 900 | 30 | 3 |  | 1.89 | 83.3 | 1.5 | 62 | 5.2 |  |  |  | 4 | 900/1280 | 55 | 4 | 18/29 | 3.5 | 7 | 20 | 14 | 105 | 24
AP5331GM-HF | SO-8 | Yes | Dual | N | 150 | 20 | 2.3 | 1.9 |  | 2 |  | 62.5 | 160 | 210 |  |  | 3 | 1000/1600 | 85 | 55 | 12/19.0 | 3.5 | 7.5 | 7 | 5 | 23 | 5
AP2609GYT-HF | PMPAK3x3 | Yes | Single | P | -20 | 8 | -11.3 |  |  | 3.57 | 6 | 35 | 18 |  |  |  | -1 | 2210/3540 | 305 | 290 | 26.5/42 | 2.3 | 7 | 10 | 17 | 90 | 75
AP60T06GJ-HF | TO-251 | Yes | Single | N | 55 | 20 | 46 |  |  | 44.6 | 2.8 | 110 | 12 |  |  |  | 5 | 1380/2200 | 240 | 140 | 28/45 | 6.5 | 13 | 11.5 | 42 | 20 | 8
AP1RA03GMT-HF | PMPAK 5*6(GMT) | Yes | Single | N | 30 | 20 | 185 |  |  | 83.3 | 1.5 | 25 | 1.65 |  |  |  | 3 | 2540/4060 | 800 | 230 | 24/38 | 5 | 14 | 10 | 100 | 30 | 95
AP50T10AGP-HF | TO-220(P) | Yes | Single | N | 100 | 20 | 36 |  |  | 89.2 | 1.4 | 6.2 | 35 |  |  |  |  | 2000/3200 | 180 | 100 | 35/56 | 10 | 15 | 12 | 38 | 22 | 6
AP05N20GH-HF | TO-252(H) | Yes | Single | N | 200 | 20 | 5.8 |  | 3.7 | 44.6 | 2.8 | 62.5 | 600 |  |  |  |  | 530/850 | 70 | 35 | 30/48 | 3 | 11.5 | 6 | 8.5 | 30 | 5
AP2530AGY-HF | SOT-26 | Yes | Dual(Full Bridge) | N | 30 | 20 | 3.3 | 2.7 |  | 1.136 |  | 110 | 72 | 135 |  |  | 3 | 200/320 | 60 | 40 | 2.8 | 1.2 | 1.4 | 5.5 | 6.5 | 10 | 2
|  |  | Dual(Full Bridge) | P | -30 | 20 | -2.3 | -1.8 |  | 1.136 |  | 110 | 150 | 280 |  |  | -3 | 160/260 | 60 | 40 | 2.5/4 | 0.8 | 1.2 | 5.5 | 8 | 5.5 | 8
AP60T06GP-HF | TO-220 | Yes | Single | N | 55 | 20 | 46 |  | 29 | 44.6 | 2.8 | 62 | 12 |  |  |  | 5 | 1380/2200 | 240 | 140 | 28 | 6.5 | 13 | 11.5 | 42 | 20 | 8
Note on H614: *: CHIP
Note on H812: User: Package limitation current is 80A
Note on H813: User: Package limitation current is 80A
Note on H882: User: Package limitation current is 80A
Note on I614: *: TC=25℃
Note on J7: 70℃
Note on J9: 70℃
Note on J13: 70℃
Note on J17: 70℃
Note on J47: 70℃
Note on J48: TA:70℃
Note on J55: 70℃
Note on J56: 70℃
Note on J57: 70℃
Note on J67: 70℃
Note on J68: 70℃
Note on J70: 70℃
Note on J71: 70℃
Note on J74: 70℃
Note on J76: 70℃
Note on J102: 70℃
Note on J104: 70℃
Note on J105: 70℃
Note on J106: 70℃
Note on J107: 70℃
Note on J123: 70℃
Note on J127: 70℃
Note on J128: 70℃
Note on J136: 70℃
Note on J145: 70℃
Note on J146: 70℃
Note on J153: 70℃
Note on J154: 70℃
Note on J155: 70℃
Note on J156: 70℃
Note on J157: 70℃
Note on J158: 70℃
Note on J159: 70℃
Note on J160: 70℃
Note on J161: 70℃
Note on J162: 70℃
Note on J163: 70℃
Note on J164: 70℃
Note on J165: 70℃
Note on J166: 70℃
Note on J167: 70℃
Note on J168: 70℃
Note on J169: 70℃
Note on J170: 70℃
Note on J171: 70℃
Note on J172: 70℃
Note on J173: 70℃
Note on J174: 70℃
Note on J175: 70℃
Note on J176: 70℃
Note on J179: 70℃
Note on J180: 70℃
Note on J182: 70°C
Note on J184: 70°C
Note on J185: 70°C
Note on J186: 70°C
Note on J187: 70°C
Note on J188: 70°C
Note on J189: 70°C
Note on J190: 70°C
Note on J191: 70°C
Note on J192: 70°C
Note on J193: 70℃
Note on J194: 70℃
Note on J195: 70℃
Note on J196: 70℃
Note on J197: 70℃
Note on J198: 70℃
Note on J199: 70℃
Note on J200: 70℃
Note on J201: 70℃
Note on J202: 70℃
Note on J203: 70℃
Note on J204: 70℃
Note on J205: 70℃
Note on J206: 70℃
Note on J213: 70℃
Note on J214: 70℃
Note on J215: 70℃
Note on J216: 70℃
Note on J217: 70℃
Note on J218: 70℃
Note on J219: 70℃
Note on J220: 70℃
Note on J221: 70℃
Note on J222: 70℃
Note on J223: 70℃
Note on J224: 70℃
Note on J225: 70℃
Note on J226: 70℃
Note on J241: 70℃
Note on J242: 70℃
Note on J243: 70℃
Note on J244: 70℃
Note on J246: 70℃
Note on J247: 70℃
Note on J260: 70℃
Note on J261: 70℃
Note on J262: 70℃
Note on J263: 70℃
Note on J277: 70℃
Note on J279: 70℃
Note on J304: 70℃
Note on J305: 70℃
Note on J306: 70℃
Note on J307: 70℃
Note on J308: 70℃
Note on J309: 70℃
Note on J310: 70℃
Note on J312: 70℃
Note on J314: 70℃
Note on J317: 70℃
Note on J318: 70℃
Note on J319: 70℃
Note on J320: 70℃
Note on J321: 70℃
Note on J325: 70℃
Note on J334: 70℃
Note on J335: 70℃
Note on J336: 70℃
Note on J337: 70℃
Note on J338: 70℃
Note on J339: 70℃
Note on J340: 70℃
Note on J341: 70℃
Note on J342: 70℃
Note on J343: 70℃
Note on J344: 70℃
Note on J345: 70℃
Note on J348: 70℃
Note on J349: 70℃
Note on J350: 70℃
Note on J351: 70℃
Note on J352: 70℃
Note on J353: 70℃
Note on J354: 70℃
Note on J355: 70℃
Note on J357: 70℃
Note on J358: 70℃
Note on J359: 70℃
Note on J360: 70℃
Note on J361: 70℃
Note on J362: 70℃
Note on J363: 70℃
Note on J364: 70℃
Note on J365: 70℃
Note on J366: 70℃
Note on J367: 70℃
Note on J368: 70℃
Note on J369: 70℃
Note on J370: 70℃
Note on J371: 70℃
Note on J372: 70℃
Note on J373: 70℃
Note on J374: 70℃
Note on J375: 70℃
Note on J376: 70℃
Note on J377: 70℃
Note on J378: 70℃
Note on J379: 70℃
Note on J380: 70℃
Note on J381: 70℃
Note on J382: 70℃
Note on J383: 70°C
Note on J384: 70°C
Note on J385: 70°C
Note on J386: 70°C
Note on J387: 70°C
Note on J388: 70°C
Note on J389: 70°C
Note on J390: 70°C
Note on J393: 70℃
Note on J394: 70℃
Note on J395: 70℃
Note on J396: 70℃
Note on J397: 70℃
Note on J398: 70℃
Note on J401: 70℃
Note on J402: 70℃
Note on J405: 70℃
Note on J406: 70℃
Note on J407: 70℃
Note on J408: 70℃
Note on J411: 70℃
Note on J412: 70℃
Note on J415: 70℃
Note on J416: 70℃
Note on J417: 70℃
Note on J418: 70℃
Note on J419: 70℃
Note on J420: 70℃
Note on J421: 70℃
Note on J422: 70℃
Note on J423: 70℃
Note on J424: 70℃
Note on J425: 70℃
Note on J426: 70℃
Note on J427: 70℃
Note on J428: 70℃
Note on J429: 70℃
Note on J430: 70℃
Note on J431: 70℃
Note on J432: 70℃
Note on J433: 70℃
Note on J434: 70℃
Note on J435: 70℃
Note on J436: 70℃
Note on J437: 70℃
Note on J438: 70℃
Note on J439: 70℃
Note on J440: 70℃
Note on J441: 70℃
Note on J442: 70℃
Note on J443: 70℃
Note on J444: 70℃
Note on J445: 70℃
Note on J446: 70℃
Note on J449: 70℃
Note on J450: 70℃
Note on J451: 70℃
Note on J452: 70℃
Note on J455: 70℃
Note on J456: 70℃
Note on J457: 70℃
Note on J458: 70℃
Note on J459: 70℃
Note on J460: 70℃
Note on J463: 70℃
Note on J464: 70℃
Note on J465: 70℃
Note on J466: 70℃
Note on J467: 70℃
Note on J468: 70℃
Note on J469: 70℃
Note on J470: 70℃
Note on J471: 70℃
Note on J472: 70℃
Note on J473: 70℃
Note on J474: 70℃
Note on J475: 70℃
Note on J476: 70℃
Note on J477: 70℃
Note on J478: 70℃
Note on J479: 70℃
Note on J480: 70℃
Note on J481: 70℃
Note on J482: 70℃
Note on J484: 70℃
Note on J485: 70℃
Note on J486: 70℃
Note on J487: 70℃
Note on J488: TA=70℃
Note on J491: 70℃
Note on J492: 70℃
Note on J493: 70℃
Note on J494: 70℃
Note on J495: 70℃
Note on J509: 70℃
Note on J511: 70℃
Note on J517: 70℃
Note on J522: 70℃
Note on J523: 70℃
Note on J524: 70℃
Note on J525: 70℃
Note on J526: 70℃
Note on J527: 70℃
Note on J528: 70℃
Note on J529: 70℃
Note on J530: 70℃
Note on J531: 70℃
Note on J532: 70℃
Note on J533: 70℃
Note on J534: 70℃
Note on J535: 70℃
Note on J536: 70℃
Note on J537: 70℃
Note on J538: 70℃
Note on J539: 70℃
Note on J540: 70℃
Note on J541: 70℃
Note on J542: 70℃
Note on J543: 70℃
Note on J544: 70℃
Note on J545: 70℃
Note on J546: 70℃
Note on J547: 70℃
Note on J548: 70℃
Note on J549: 70℃
Note on J550: 70℃
Note on J551: 70℃
Note on J552: 70℃
Note on J563: 70℃
Note on J593: 70℃
Note on J616: 70℃
Note on J618: *: 70℃
Note on J619: *: TA=70℃
Note on J620: 70℃
Note on J622: 70℃
Note on J626: 70℃
Note on J627: 70℃
Note on J628: 70℃
Note on J633: 70℃
Note on J634: 70℃
Note on J635: 70℃
Note on J640: 70℃
Note on J641: 70℃
Note on J645: 70℃
Note on J646: 70℃
Note on J647: 70℃
Note on J648: 70℃
Note on J649: *: TA=70℃
Note on J650: *: TA=70℃
Note on J652: 70℃
Note on J653: *: TA=70℃
Note on J654: 70℃
Note on J657: 70℃
Note on J658: 70℃
Note on J660: 70℃
Note on J661: 70℃
Note on J662: 70℃
Note on J667: 70℃
Note on J670: 70℃
Note on J676: 70℃
Note on J677: 70℃
Note on J681: 70℃
Note on J686: 70℃
Note on J687: 70℃
Note on J688: 70℃
Note on J689: 70℃
Note on J691: 70℃
Note on J692: 70℃
Note on J693: 70℃
Note on J694: 70℃
Note on J695: 70℃
Note on J697: 70℃
Note on J698: 70℃
Note on J703: 70℃
Note on J709: 70℃
Note on J710: 70℃
Note on J711: ta=70℃
Note on J720: 70℃
Note on J723: 70℃
Note on J726: 70℃
Note on J734: 70℃
Note on J739: 70℃
Note on J742: 70℃
Note on J751: 70℃
Note on J764: 70℃
Note on J765: 70℃
Note on J780: 70℃
Note on J781: 70℃
Note on J782: 70℃
Note on J783: 70℃
Note on J786: 70℃
Note on J787: 70℃
Note on J788: 70℃
Note on J789: 70℃
Note on J790: 70℃
Note on J791: 70℃
Note on J792: 70℃
Note on J793: 70℃
Note on J794: 70℃
Note on J795: 70℃
Note on J799: 70℃
Note on J802: 70℃
Note on J803: 70℃
Note on J804: 70℃
Note on J807: 70℃
Note on J815: 70℃
Note on J818: 70℃
Note on J819: 70℃
Note on J831: 70℃
Note on J840: 70℃
Note on J841: 70℃
Note on J855: 70℃
Note on J860: 70℃
Note on J867: 70℃
Note on J868: 70℃
Note on J871: 70℃
Note on J874: *: TA=70℃
Note on J878: 70℃
Note on J896: Ta=70℃
Note on J897: Ta=70℃
Note on J898: Ta=70℃
Note on J899: Ta=70℃
Note on J900: TA=70℃
Note on L470: Thermal Resistance Iunction-ambient(Schottky) Max
Note on L471: Thermal Resistance Iunction-ambient(Schottky) Max
Note on O154: Vgs=-5V
Note on O182: Vgs=4V
Note on O301: Vgs=6V
Note on O303: Vgs=6V
Note on O317: Vgs=-4V
Note on O488: VG=5V
Note on O489: VG=5V
Note on O490: VG=5V
Note on O492: 5V
Note on O493: jason: 5V
Note on O494: 5V
Note on O495: jason: 5V
Note on P154: Vgs=-2.8V
Note on R149: Min
Note on R150: Min
Note on R154: Min
Note on R155: Min
Note on R156: -0.5~~-1.25
Note on R159: Min
Note on R190: *: VGS(th)MIN=2.8v
Note on R213: Min
Note on R257: Min
Note on R258: Min
Note on R371: Min
Note on R372: Min
Note on R548: Min
Note on R791: Min
Note on R792: Min
Note on V193: 5 Max

## APEC IGBT
| APEC IGBT Selector Guide (updated 2010-07-06) |  | ADVANCED POWER ELECTRONICS CORP. Power Electronic Solutions Company
Part Number | Package | Configuration | Vces (V) | Vge (±V) | Ic (A) |  | PD (W) | Rthj-c IGBT (℃/W) | Rthj-c DIODE (℃/W) | Rthj-a (℃/W) | Vce(sat) (Typ V) | Vge(th) (max V) | Qg (nC) | Qge (nC) | Qgc (nC) | Td(on) (ns) | Tr (ns) | Td(off) (ns) | Tf (ns) | Cies (pF) | Coes (pF) | Cres (pF)
[5 empty] | 25°C | 100°C | 25°C
AP20GT60P | TO-220(P) |  | 600 | 20 | 60 | 20 | 104 | 1.2 |  | 62.5 | 1.8 | 6 | 87 | 15 | 28 | 23 | 21 | 120 | 260 | 2800 | 60 | 45
AP20GT60W | TO-3P(W) |  | 600 | 20 | 40 | 20 | 125 |  |  | 40 | 1.8 | 6 | 110/175 | 28 | 40 | 35 | 20 | 135 | 130 | 3840/6150 | 80 | 55
AP20GT60SW | TO-3P(W) |  | 600 | 20 | 40 | 20 | 125 | 1 | 1.5 | 40 | 2.3 | 6 | 110/175 | 28 | 40 | 35 | 20 | 135 | 130 | 3840/6150 | 80 | 55
AP28G40GEO | TSSOP-8(O) | With ESD Diode | 400 | 6 | 150 |  | 1 |  |  | 125 | 5.2 | 1.2 | 76/130 | 4 | 26 | 220 | 800 | 1600 | 1500 | 4485/8240 | 44 | 40
AP28G45GEO | TSSOP-8(O) | With ESD Diode | 400 | 6 | 150 |  | 1 |  |  | 125 | 5.2 | 1.2 | 76/130 | 4 | 26 | 220 | 800 | 1600 | 1500 | 4485/8240 | 44 | 40
AP30G100SW | TO-3P(W) | With FRD | 1000 | 30 | 60 | 30 | 208 | 0.6 | 3.75 | 40 | 3 | 7 | 55/88 | 12 | 27 | 20 | 20 | 65 | 200 | 1320/2110 | 105 | 9
AP30G100W | TO-3P(W) |  | 1000 | 30 | 60 | 30 | 208 | 0.6 |  | 40 | 3 | 7 | 55/88 | 12 | 27 | 30 | 40 | 105 | 290 | 1320/2110 | 105 | 9
AP30G120SW | TO-3P(W) | With FRD | 1200 | 30 | 60 | 30 | 208 | 0.6 | 3.75 | 40 | 3 | 7 | 55/88 | 12 | 27 | 20 | 20 | 65 | 200 | 1320/2110 | 105 | 9
AP30G120ASW | TO-3P(W) | With FRD | 1200 | 30 | 60 | 30 | 208 | 0.6 | 2 | 40 | 3 | 7 | 55/88 | 12 | 27 | 20 | 20 | 65 | 200 | 1290/2070 | 120 | 7
AP30G120W | TO-3P(W) |  | 1200 | 30 | 60 | 30 | 208 | 0.6 |  | 40 | 3 | 7 | 55/88 | 12 | 27 | 20 | 20 | 65 | 200 | 1320/2110 | 105 | 9
AP40G120W | TO-3P(W) |  | 1200 | 20 | 80 | 40 | 208 | 0.6 |  | 40 | 3.15 | 7 | 160/260 | 25 | 90 | 35 | 30 | 150 | 260 | 3030/4800 | 205 | 15
AP50G60SW | TO-3P(W) | With FRD | 600 | 30 | 75 | 45 | 300 | 0.42 | 1.5 | 40 | 2.6 | 6 | 55/100 | 12 | 27 | 27 | 22 | 110 | 100/260 | 1250/2000 | 235 | 7
AP85G33W | TO-3P(W) |  | 330 | 30 | 90 |  | 208 | 0.6 |  |  |  |  | 120 | 23 | 60 |  | 150 |  | 100 | 2800
AP90G27W | TO-3P(W) |  | 270 | 30 | 90 |  | 150 | 0.833 |  | 40 | 1.6 | 5 | 147/235 | 20.5 | 65.6 | 120 | 90 | 210 | 90/150 | 3235/5180 | 240 | 40
Note on F7: Icp=150A Pulsed Collector Current
Note on F8: Icp=150A Pulsed Collector Current
Note on L4: Max:2.5V
Note on L5: Max:2.5V
Note on L6: Max:2.5V
Note on L7: Max:9V
Note on L8: Max:9V
Note on L9: Max:3.6V
Note on L10: Max:3.6V
Note on L11: Max:3.6V
Note on L12: Max:3.6V
Note on L13: Max:3.6V
Note on L14: Max:3.4V
Note on L15: Max:3.5V
Note on L17: Max:2.1V
Note on M4: Vge=2~6V
Note on M5: Vge=2~6V
Note on M6: Vge=2~6V
Note on M7: Vge=0.3~1.2V
Note on M8: Vge=0.3~1.2V
Note on M9: Vge=3~7V
Note on M10: Vge=3~7V
Note on M11: Vge=3~7V
Note on M12: Vge=3~7V
Note on M13: Vge=3~7V
Note on M14: Vge=3~7V
Note on M15: Vge=2~6V
Note on M17: Vge=2~5V

## APEC Package Drawings
2021-8 | 2928-8 |  | DFN3*3 | Exposed Pad SO-8 | PDIP-8 | SO-8 | SOT-223
Package Drawing | Package Drawing |  | Package Drawing | Package Drawing | Package Drawing | Package Drawing | Package Drawing
SOT-23 | SOT-26 | SOT-323 | SOT-89 | TO-220 | TO-220CFM | TO-247 | TO-251
Package Drawing | Package Drawing | Package Drawing | Package Drawing | Package Drawing | Package Drawing | Package Drawing | Package Drawing
TO-252 | TO-252-4L | TO-262 | TO-263 | TO-3PF | TO-92 | TSSOP-8 | PMPAK
Package Drawing | Package Drawing | Package Drawing | Package Drawing | Package Drawing | Package Drawing | Package Drawing | Package Drawing
SDPAK
Package Drawing

## LED Driver
LED Driver
Part Number | Support Voltage Min. (V) | Support Voltage Max. (V) | Frequency | Quiescent Current Typ. (mA) | Output Current | Efficiency(%) | Packages | Demo board
APE1601 | 2.5 | 5.5 | 1MHz | 3 | 120mA | 90 | QFN 3x3-16L | no
APE1601A | 2.5 | 5.5 | 250KHz | 1.5 | 120mA | 90 | QFN 3x3-16L | no
APE1602A | 2.8 | 5 | 1MHz | 2 | 110mA |  | SOT23-6L | no
APE1602B | 2.8 | 4.5 | 1MHz | 2 | 150mA |  | SOT23-6L | no