## BUCK (42V, 420mA)
AT7381, System Calculator for BUCK.
Parameter | Value | Unit |  |  | Low-Line Condition |  |  | High-Line Condition
Vo | 42 | V | Vo_min = 13V, Vo_max = 50V |  | Min. AC input |  |  | Min. AC input
Io | 0.42 | A |  |  | Vac | 90 | Vrms | Vac | 180 | Vrms
OVP | 48 | V |  |  | IL_peak | 1.0674 | A | IL_peak | 1.1849 | A
VZD_cal | 20 | V |  | =>Input | toff | 11.934 | us | toff | 16.7076 | us
VZD_designed | 20 | V |  | =>Output | ton_peak | 3.938 | us | ton_peak | 2.7566 | us
VDD | 22 | V |  | =>Calculator | freq_peak | 63.004 | KHz | freq_peak | 51.3763 | KHz
OVP_cal | 48 | V
Vref | 0.2 | V |  |  | Normal AC Input |  |  | Normal AC Input
Rcs | 0.47619 | Ω |  |  | Vac | 115 | Vrms | Vac | 230 | Vrms
IL_limit | 1.68 | A |  |  | IL_peak | 1.0514 | A | IL_peak | 1.1813 | A
ΔIL_max | 1.2008 | A | ( 264Vac ) |  | toff | 11.934 | us | toff | 16.7076 | us
toff_min | 8.8893 | us | ( 220Vac ) |  | ton_peak | 3.0819 | us | ton_peak | 2.1573 | us
freq_max | 99.1145 | KHz | ( 220Vac ) |  | freq_peak | 66.596 | KHz | freq_peak | 53.0084 | KHz
freq_min | 18.5268 | KHz | at 220Vac, between freq_min and freq_max.
freq_designed | 60 | KHz |  |  | Max. AC Input |  |  | Max. AC Input
RT_cal | 34.2773 | KΩ |  |  | Vac | 135 | Vrms | Vac | 264 | Vrms
RT_designed | 39 | KΩ | as High-Line Condition |  | IL_peak | 1.0449 | A | IL_peak | 1.1799 | A
toff | 16.7076 | us |  |  | toff | 11.934 | us | toff | 16.7076 | us
L_min | 584.3594 | uH | larger than L_min |  | ton_peak | 2.6253 | us | ton_peak | 1.8795 | us
L | 680 | uH |  |  | freq_peak | 68.6844 | KHz | freq_peak | 53.8007 | KHz
IL_sat | 1.4811 | A

## BUCK (42V, 210mA)
AT7381, System Calculator for BUCK.
Parameter | Value | Unit |  |  | Low-Line Condition |  |  | High-Line Condition
Vo | 42 | V | Vo_min = 13V, Vo_max = 50V |  | Min. AC input |  |  | Min. AC input
Io | 0.21 | A |  |  | Vac | 90 | Vrms | Vac | 180 | Vrms
OVP | 48 | V |  |  | IL_peak | 0.5615 | A | IL_peak | 0.63133 | A
VZD_cal | 20 | V |  | =>Input | toff | 10.098 | us | toff | 14.1372 | us
VZD_designed | 20 | V |  | =>Output | ton_peak | 3.3322 | us | ton_peak | 2.3325 | us
VDD | 22 | V |  | =>Calculator | freq_peak | 74.4592 | KHz | freq_peak | 60.7175 | KHz
OVP_cal | 48 | V
Vref | 0.2 | V |  |  | Normal AC Input |  |  | Normal AC Input
Rcs | 0.95238 | Ω |  |  | Vac | 115 | Vrms | Vac | 230 | Vrms
IL_limit | 0.84 | A |  |  | IL_peak | 0.55351 | A | IL_peak | 0.62953 | A
ΔIL_max | 0.60042 | A | ( 264Vac ) |  | toff | 10.098 | us | toff | 14.1372 | us
toff_min | 8.8893 | us | ( 220Vac ) |  | ton_peak | 2.6078 | us | ton_peak | 1.8254 | us
freq_max | 99.1145 | KHz | ( 220Vac ) |  | freq_peak | 78.7043 | KHz | freq_peak | 62.6462 | KHz
freq_min | 18.5268 | KHz | at 220Vac, between freq_min and freq_max.
freq_designed | 60 | KHz |  |  | Max. AC Input |  |  | Max. AC Input
RT_cal | 34.2773 | KΩ |  |  | Vac | 135 | Vrms | Vac | 264 | Vrms
RT_designed | 33 | KΩ | as High-Line Condition |  | IL_peak | 0.55021 | A | IL_peak | 0.62886 | A
toff | 14.1372 | us |  |  | toff | 10.098 | us | toff | 14.1372 | us
L_min | 988.9159 | uH | larger than L_min |  | ton_peak | 2.2214 | us | ton_peak | 1.5904 | us
L | 1000 | uH |  |  | freq_peak | 81.1725 | KHz | freq_peak | 63.5827 | KHz
IL_sat | 0.78917 | A

## BUCK-BOOST
AT7381, System Calculator for BUCK-BOOST.
| Lp | 1200 | uH | OK |  |  |  | Min. AC input
| Vout | 30 | V |  |  |  | Vac | 90 | Vrms | Vac | 115 | Vrms | Vac | 135 | Vrms
| VD | 0.7 | V |  |  |  | Iac | 0.12222 | Arms | Iac | 0.095652 | Arms | Iac | 0.081481 | Arms
| Iout | 0.33 | A |  |  |  | Ics_peak | 0.90267 | A | Ics_peak | 0.90267 | A | Ics_peak | 0.90267 | A
| Turn Ratio | 3.3 | Ratio | =>Suggest | 3.2573 |  | Duty | 0.38297 |  | Duty | 0.29972 |  | Duty | 0.25531
| Rcs | 1 | ohm | =>Rcs Need fine tune |  |  | On_time | 8.5105 | us | On_time | 6.6604 | us | On_time | 5.6736 | us
| Pout | 9.9 | W |  |  |  | Off_Time | 10.692 | us | Off_Time | 10.692 | us | Off_Time | 10.692 | us
| eff | 90% |  | =>Transformer efficiency, Suggest 90% |  |  | Dead_Time | 3.0198 | us | Dead_Time | 4.8699 | us | Dead_Time | 5.8566 | us
| Pin | 11 | W |  |  |  |  | DCM |  |  | DCM |  |  | DCM
| Fsw | 45 | KHz
| Vcc | 25 | V |  |  |  | Vac | 180 | Vrms | Vac | 230 | Vrms | Vac | 264 | Vrms
[7 empty] | Iac | 0.061111 | Arms | Iac | 0.047826 | Arms | Iac | 0.041667 | Arms
| Bmax | 3000 | Gauss | =>Suggest under 3000 Gauss |  |  | Ics_peak | 0.90267 | A | Ics_peak | 0.90267 | A | Ics_peak | 0.90267 | A
| Ae | 0.24 | cm2 |  |  |  | Duty | 0.19149 |  | Duty | 0.14986 |  | Duty | 0.13056
| Np_1 | 150.4452 | Turns | Np | 150 | Turns | On_time | 4.2552 | us | On_time | 3.3302 | us | On_time | 2.9013 | us
| Ns_1 | 45.4545 | Turns | Ns | 45 | Turns | Off_Time | 10.692 | us | Off_Time | 10.692 | us | Off_Time | 10.692 | us
| Naux | 37.5 | Turns | Naux | 38 | Turns | Dead_Time | 7.275 | us | Dead_Time | 8.2001 | us | Dead_Time | 8.6289 | us
[8 empty] | DCM |  |  | DCM |  |  | DCM
=>Input
=>Output
=>Calculator